## Cover
WM-EA-NET-XX_V08
BAC_TMSR Communication Matrix 网络通信矩阵
|  | Signature | Date
| Originated by | ajia.he
Checked by
| Approved by | tengjin.yang

## History
Revision Management 版本管理
Revision 版本 | Date 日期 | Author 作者 | Reviewed by 审核 | Approved by 批准 | ECU 节点 | Changes Comments 修改说明
V00 | 2019-11-21 | ajia.he |  | tengjin.yang | TMSR | initial edition base on ASE-3 BOD_OTS_V07
V02 | 2020-02-27 | ajia.he |  | tengjin.yang | TMSR | All signals sent by VCUF, INV, CCU, BMS, TMSR, ACCM received by IGW(All signals upload to TBOX).
V02 | 2020-02-27 | ajia.he |  | tengjin.yang | TMSR | BAC add new message AC_3_Air_SeatHeat(0x318) send by TMSR. BAC add new packaged message TMSR_A_Package(0x1F8) including AC_A_FeedBack1(0x3A5), AC_B_FeedBack2(0x3A6), AC_C_BatSta(0x3A7) sent by TMSR. BAC add new packaged message TMSR_B_Package(0x21B) including AC_1_Command(0x218), AC_2_State(0x2F1), AC_8_status(0x2F9) sent by TMSR. BAC add new packaged message TMSR_C_Package(0x21C) including BTMS_1_State(0x2F3), BTMS_2_Stateandreq(0x2F4) sent by TMSR.
V02 | 2020-02-27 | ajia.he |  | tengjin.yang | TMSR | Message VCUF_D_Status(0x1B6) DLC changed to 64 from 8 and include VCU_3_OprtCmd(0x77), VCU_4_ChrgCmd(0x81), VCU_5_PosTempPresr(0x112), VCU_6_DriveState(0x1CA), VCU_B_AcclPedal(0x82), VCU_C_OprtCmd(0x113).
V02 | 2020-02-27 | ajia.he |  | tengjin.yang | TMSR | BAC add new message ACCM_1_State(0x195) sent by TMSR.
V02 | 2020-02-27 | ajia.he |  | tengjin.yang | TMSR | Message NM_ASR_IGW(0x401) is sent in BAC and received by VCUF, TMSR, BCML.
V02 | 2020-02-27 | ajia.he |  | tengjin.yang | TMSR | Modify signal value description of VCU_KeepAwakeReasLocalFunReq in message NM_ASR_VCU(0x402). Signal value 0x1F: Reserved changed to 0x1F: Local function not request.
V02 | 2020-02-27 | ajia.he |  | tengjin.yang | TMSR | Modify signal value description of BCM_KeepAwakeReasLocalFunReq in message NM_ASR_BCM(0x411). Signal value 0x1F: Reserved changed to 0x1F: Local function not request.
V02 | 2020-02-27 | ajia.he |  | tengjin.yang | TMSR | Modify signal value description of IGW_KeepAwakeReasLocalFunReq in message NM_ASR_IGW(0x401). Signal value 0x1F: Reserved changed to 0x1F: Local function not request.
V02 | 2020-02-27 | ajia.he |  | tengjin.yang | TMSR | Modify signal value description of AC_KeepAwakeReasLocalFunReq in message NM_ASR_AC(0x406). Signal value 0x1F: Reserved changed to 0x1F: Local function not request.
V03 | 2020-04-29 | ajia.he |  | tengjin.yang | TMSR | Add new signal HU_LongDstSet sent by HU and received by TMSR. Add new signal HU_NavEstimdTime sent by HU and received by TMSR.
V03 | 2020-04-29 | ajia.he |  | tengjin.yang | TMSR | Add new signal TMSR_LongDstWorkSts sent by TMSR and received by HU.
V03 | 2020-04-29 | ajia.he |  | tengjin.yang | TMSR | INFNAV add a new message TBOX_A(0x1EB) which packages messages HU_16_SW_Touch(0x16B),HU_17_APAControl(0x16C),HU_10_DriveMode(0x273),HU_2_DA_Control(0x376),HU_1C_AC(0x389),HU_1D_AC(0x38A) in a message.
V03 | 2020-04-29 | ajia.he |  | tengjin.yang | TMSR | INFNAV add a new message TBOX_B(0x1ED) which packages messages HU_1_Control(0x16E),HU_ICU_1_Button_Warn(0x26D),HU_F_DSCUControl(0x382),HU_9_BODY_Control2(0x385) in a message.
V03 | 2020-04-29 | ajia.he |  | tengjin.yang | TMSR | Add new signals checksum and alivecounter for each 8 bytes in all CANFD message which DLC is greater than 8, and add protected range description.
V03 | 2020-04-29 | ajia.he |  | tengjin.yang | TMSR | The DLC of all diagnostic message on CANFD network is changed from 8 bytes to 64 bytes.
V04 | 2020-06-18 | ajia.he |  | tengjin.yang | TMSR | Add new message HU_ICU_2_Odo(0x26E) , and delete this message from package message TBOX_A(0x1EB). Add new message ESC_7_FuncStatus(0x125),and delete this message from package message ESC_A(0x120). Add new message BCM_4_CruiseSw_PM(0x119), and delete this message from package message BCML_B_Package(0x21A). Add new message VCU_6_DriveState(0x1CA), and delete this message from package message VCUF_D_Status(0x1B6).
V04 | 2020-06-19 | ajia.he |  | tengjin.yang | TMSR | Delete message TMSR_C_Package(0x21C). Add message TMSR_C_Package(0x21C) into package message TMSR_B_Package(0x21B). Delete message ACCM_1_State(0x195). Add message ACCM_1_State(0x195) into package message TMSR_B_Package(0x21B). Change TMSR_B_Package(0x21B) Msg Send Type from Cycle to CE.
V04 | 2020-06-19 | ajia.he |  | tengjin.yang | TMSR | Delete signal ESC_HBB_Intervention/ESC_HBB_Sts in message ESC_7_FuncStatus(0x125).
V04 | 2020-06-19 | ajia.he |  | tengjin.yang | TMSR | Change message BCML_C_Package(0x2D4) Msg Send Type from CE to Cycle.
V04 | 2020-07-01 | ajia.he |  | tengjin.yang | TMSR | Add new signals TMSR_RiMorrLiSts/TMSR_FrntRiDoorHndlSwtSts/TMSR_ReRiDoorHndlSwtSts/TMSR_FuOilLidSts in message TMSR_1_Status(0x1B8). Add new signals BCML_RiMirrLiReq in message BCML_A_Cmd(0x1CE). Change signal BCML_FRRiHndlReq to BCML_FrntRiHndlReq in message BCML_A_Cmd(0x1CE). Modify signals TMSR_FRDoorLockSts/TMSR_RRDoorLockSts/TMSR_ChdLockSts_RR in message TMSR_1_Status(0x1B8) Signal Value Description.
V04 | 2020-07-01 | ajia.he |  | tengjin.yang | TMSR | Change message ESC_7_FuncStatus(0x125) Msg Cycle Time from 20ms to 10ms.
V05 | 2020-11-01 | ajia.he |  | tengjin.yang | TMSR | Signal CCU_OBC_InleltActlPower add new receiver TMSR
V05 | 2020-11-01 | ajia.he |  | tengjin.yang | TMSR | Add Signal TMSR_ChillrOutlTemp ,TMSR_ChillrOutlTempVldty ,TMSR_ChillrOutlRefrgPres ,TMSR_ChillrOutlRefrgPresVldty ,TMSR_EXVCmdSetReq ,TMSR_TMSFailStaLvl send by TMSR and received by VCUF
V05 | 2020-11-01 | ajia.he |  | tengjin.yang | TMSR | Add Signal TMSR_BattTempCtrlRmnSwtFb send by TMSR and received by HU Add Signal HU_BattTempCtrlRmnSwt send by HU and received by TMSR
V05 | 2020-11-01 | ajia.he |  | tengjin.yang | TMSR | Add Signal TMSR_B_Package_AliveCnt7 ,TMSR_B_Package_Chksum7 send by TMSR and received by VCUF, HU
V05 | 2020-11-01 | ajia.he |  | tengjin.yang | TMSR | Add Signal TMSR_RiMirrPosnSts send by TMSR and received by IGW
V05 | 2020-11-01 | ajia.he |  | tengjin.yang | TMSR | Add Signal IGW_RepMsgReq, IGW_ActvWakeup in NM_ASR_IGW(0x401) send by IGW and received by CRRR,CRFR,RCU,CRRL,IDB,CRFL, BCML, VCUF, TMSR, HU, TBOX
V05 | 2020-11-01 | ajia.he |  | tengjin.yang | TMSR | Message TBOX_A(0x1EB) changed name to HU_A
V05 | 2020-11-01 | ajia.he |  | tengjin.yang | TMSR | Message TBOX_B(0x1ED) changed name to HU_B
V05 | 2020-11-01 | ajia.he |  | tengjin.yang | TMSR | Message Diag_PhyReq_ACCM(0x707), Diag_Resp_ACCM(0x787) changed message type from CANFD Diag to CAN Diag on OBDFD and BAC
V05 | 2020-11-01 | ajia.he |  | tengjin.yang | TMSR | Delete signal BCML_TMSR_DomCtrlNod, BCML_NMSleepIndcn, BCML_NMSleepACK
V05 | 2020-11-01 | ajia.he |  | tengjin.yang | TMSR | Delete signal VCUF_DomCtrlNod, VCUF_NMSleepIndcn, VCUF_NMSleepACK
V05 | 2020-11-01 | ajia.he |  | tengjin.yang | TMSR | Delete signal TMSR_DomCtrlNod, TMSR_NMSleepIndcn, TMSR_NMSleepACK
V05 | 2020-11-01 | ajia.he |  | tengjin.yang | TMSR | Delete signal IGW_DomCtrlNod, IGW_NMSleepIndcn, IGW_NMSleepACK
V06 | 2021-01-22 | ajia.he |  | tengjin.yang | TMSR | 1、Add new signal BCM_ThermRunawaySnsrFlt(0x119) and received by IGW and HU.
V06 | 2021-01-22 | ajia.he |  | tengjin.yang | TMSR | 1、Add new signals TMSR_FragConcSta, TMSR_FragChSta, TMSR_Ch1FragTypSta, TMSR_Ch2FragTypSta, TMSR_Ch3FragTypSta, TMSR_FragChWarnSta, TMSR_FragCh1RtVal, TMSR_FragCh2RtVal, TMSR_FragCh3RtVal, TMSR_FragFailrSta, TMSR_B_Package_AliveCnt8, TMSR_B_Package_Chksum8 in message TMSR_B_Package(0x21B), received by IGW and HU.
V06 | 2021-01-22 | ajia.he |  | tengjin.yang | TMSR | 1、Add new signals HU_FragConcSelnReq, HU_FragChReq, HU_FragCh1RtReq, HU_FragCh2RtReq, HU_FragCh3RtReq, HU_15_AliveCnt, HU_15_Chksum in message HU_B(0x1ED), and received by TMSR and IGW.
V06 | 2021-01-22 | ajia.he |  | tengjin.yang | TMSR | 1、Add new signal SWS_HODHandsOffSts(0x119) sent by BCML and received by IGW, TMSR and VCUF.
V6.1 | 2021-02-05 | ajia.he |  | tengjin.yang | TMSR | Delete signals HU_AVM_SVC_DisplaySta/HU_RoatingPosition/HU_PPSwitchPressed in message HU_A(0x1EB).
V6.1 | 2021-02-05 | ajia.he |  | tengjin.yang | TMSR | Change signal HU_HMA_EnableReq_Rsvr in message HU_A(0x1EB) Signal Send Type from OnWriteWithRepetition to Cycle.
V6.1 | 2021-02-05 | ajia.he |  | tengjin.yang | TMSR | Change message HU_A(0x1EB) Msg Send Type from CE to Cycle.
V6.1 | 2021-02-05 | ajia.he |  | tengjin.yang | TMSR | Add new signals HU_VPModeSwSe/HU_DDModeSwSet in message HU_A(0x1EB). Delete signals VCU_VPModeSwSet_Rsvd/VCU_DDModeSwSet in message HU_A(0x1EB)
V6.1 | 2021-02-18 | ajia.he |  | tengjin.yang | TMSR | Change message Diag_FuncReq(0x7DF) Msg Length (Byte) from 64 to 8.
V07 | 2021-03-15 | ajia.he |  | tengjin.yang | TMSR | 1.Delete signals VCU_CruiseCtrTgtSpd and VCU_CruiseCtrlSta in message VCU_6_DriveState(0x1CA).
V07 | 2021-03-15 | ajia.he |  | tengjin.yang | TMSR | 1.Add new message VCU_12_CruiseState(0x18D), including signals VCU_CruiseCtrlSta, VCU_CruiseCtrTgtSpd, VCU_12_AliveCnt and VCU_12_Chksum, and received by TMSR, BCML, IGW, SRS, TBOX and HU.
V07 | 2021-03-15 | ajia.he |  | tengjin.yang | TMSR | 1.Add Receiver TMSR BMS_ThermalrunawayWrn(0x13B)
V07 | 2021-03-15 | ajia.he |  | tengjin.yang | TMSR | 1.Change signal's 'Signal Value Description' HU_FragCh1RtReq(0x1ED), HU_FragCh2RtReq(0x1ED), HU_FragCh3RtReq(0x1ED), TMSR_FragCh1RtVal(0x21B), TMSR_FragCh2RtVal(0x21B), TMSR_FragCh3RtVal(0x21B)
V07 | 2021-03-15 | ajia.he |  | tengjin.yang | TMSR | 1.Add signal BCML_WinLockSig_RR in message BCML_A_Cmd(0x1CE), received by TMSR.
V07 | 2021-03-15 | ajia.he |  | tengjin.yang | TMSR | 1、Add signals in message Diag_PhyReq_AC(0x706). Diag_PhyReq_AC_Data1 to Diag_PhyReq_AC_Data7; 2、Add signals in message Diag_Resp_AC(0x786). Diag_Resp_AC_Data1 to Diag_Resp_AC_Data7, 3、Change signal's name. 'Diag_PhyReq_AC_Data'(0x706) to 'Diag_PhyReq_AC_Data0', 'Diag_Resp_AC_Data'(0x786) to 'Diag_Resp_AC_Data0'
V08 | 2021-06-21 | ajia.he |  | tengjin.yang | TMSR | 1、Change message ESC_7_FuncStatus(0x125)'s Msg Cycle Time from 10ms to 20ms.
V08 | 2021-06-21 | ajia.he |  | tengjin.yang | TMSR | 1、Change message TMSR_1_Status(0x1B8)'s Msg Cycle Time from 20ms to 50ms.
V08 | 2021-06-21 | ajia.he |  | tengjin.yang | TMSR | 1、Delete signals SCM_AutoLightSW_StsInvalid, SCM_AutoLightSW_Sts, SCM_FrontWasherSW_StsInvalid, SCM_FrontWasherSW_Sts, SCM_LowBeamSW_StsInvalid, SCM_LowBeamSW_Sts, SCM_HighBeamSW_StsInvalid, SCM_HighBeamSW_Sts, SCM_PositionLightSW_StsInvalid, SCM_PositionLightSW_Sts, SCM_FlashLightSW_StsInvalid, SCM_FlashLightSW_Sts, SCM_TurnLightLeverSta, SCM_TripSW_Sts, SCM_RearFogLightSW_StsInvalid, SCM_RearFogLightSW_Sts, SCM_FrontFogLightSW_StsInvalid, SCM_FrontFogLightSW_Sts, SCM_RearWasherSwStsV, SCM_RearWasherSwSts, SCM_FrontWipingIntervalSW_Sts, SCM_FrontWipingMode, SCM_RearWipingMode, SCM_2_AliveCnt, SCM_2_Chksum in message BCML_C_Package(0x2D4).
V08 | 2021-06-21 | ajia.he |  | tengjin.yang | TMSR | 1、Add new node HU.
V08 | 2021-06-21 | ajia.he |  | tengjin.yang | TMSR | 1、Add new Receiver HU AC_EnvirTempV, AC_HVHFailSta_HVAC, AC_HVHActlOprtMode_HVAC, AC_FailSta, AC_ActlOprtMode, AC_EnvirTemp, AC_ActTotalPower, AC_2_AliveCnt, TMSR_BattTempCtrlRmnSwtFb, AC_2_Chksum, AC_Auto_FrontFanSpd, AC_L_Currt_Slct_Frg_Dirct, BTMS_OilLevelWarningFlag, BTMS_1_AliveCnt, BTMS_1_Chksum, TMSR_BattResvWorkReq, TMSR_BattTCtrlSwtFb, TMSR_BattTCtrlWSts, TMSR_FragConcSta, TMSR_FragChSta, TMSR_Ch1FragTypSta, TMSR_Ch2FragTypSta, TMSR_Ch3FragTypSta, TMSR_FragChWarnSta, TMSR_FragCh1RtVal, TMSR_FragCh2RtVal, TMSR_FragCh3RtVal, TMSR_FragFailrSta, TMSR_B_Package_AliveCnt8, TMSR_B_Package_Chksum8 in message TMSR_B_Package(0x21B).
V08 | 2021-06-21 | ajia.he |  | tengjin.yang | TMSR | 1、Add new Receiver HU AC_IONWorkSta, AC_FragranceWorkSta, AC_OutAirQualityLevel, AC_InAirPM25Value, AC_ION_EnaFb, AC_Fragrance_EnaFb in message AC_3_Air_SeatHeat(0x318).
V08 | 2021-06-21 | ajia.he |  | tengjin.yang | TMSR | 1、Add new message NM_ASR_HU(0x422) and received by VCUF, IGW, BCML, TMSR.
V08 | 2021-06-21 | ajia.he |  | tengjin.yang | TMSR | 1、Add new Receiver HU NM_ASR_AC(0x406)
V08 | 2021-06-21 | ajia.he |  | tengjin.yang | TMSR | 1、Add new message PEPS_3_BCML(0x189) and received by TMSR.
V08 | 2021-06-21 | ajia.he |  | tengjin.yang | TMSR | 1、Change signal BCM_SysPowerSts(0x119)'s 'Signal Value Description' to: 0x0: PS_OFF 0x1: 本地 0x2: 远程 0x3: OTA 0x4: RPA 0x5: OTA_1 0x6: reserved 0x7: Invalid
V08 | 2021-06-21 | ajia.he |  | tengjin.yang | TMSR | 1、Change signal TMSR_WinRunngSts_RR(0x1B8)'s 'Signal Value Description' to: 0x0: Stop 0x1: Up 0x2: Down 0x3: Reserved
V08 | 2021-06-21 | ajia.he |  | tengjin.yang | TMSR | 1、Add new signals BCML_SteerWhlSwtRiLeSta, BCML_SteerWhlSwtRiRiSta, BCML_SteerWhlSwtRiUpSta, BCML_SteerWhlSwtRiDwnSta, BCML_SteerWhlSwtRiCentrStaVldty, BCML_SteerWhlSwtRiLeStaVldty, BCML_SteerWhlSwtRiRiStaVldty, BCML_SteerWhlSwtRiUpStaVldty, BCML_SteerWhlSwtRiDwnStaVldty, BCML_SteerWhlSwtRiFocusSta in messagae BCML_C_Package(0x2D4), and received by IGW, HU, TMSR.
V08 | 2021-06-21 | ajia.he |  | tengjin.yang | TMSR | 1、Add new signals BCML_12_AliveCnt, BCML_12_Chksum in messagae BCML_C_Package(0x2D4), and received by IGW, TBOX, HU, VCUF, FCM, TMSR.
V08 | 2021-06-21 | ajia.he |  | tengjin.yang | TMSR | 1、Add new signals HU_RearMirrChosenSta in message HU_35_Com(0x365), received by BCML, TMSR.
V08 | 2021-06-21 | ajia.he |  | tengjin.yang | TMSR | 1、Add new signals HU_35_AliveCnt3, HU_35_Chksum3 message HU_35_Com(0x365), received by BCML, VCUF, TMSR.
V08 | 2021-06-21 | ajia.he |  | tengjin.yang | TMSR | 1、Change the position of signals Humidity_SensorResponseError, Humidity_SensorTempWindscreen, Humidity_SensorDewpoint in message BCML_C_Package(0x2D4).
V08 | 2021-06-21 | ajia.he |  | tengjin.yang | TMSR | 1、Change signals' name in message ESC_7_FuncStatus(0x125) ESC_A_AliveCnt8 to ESC_7_AliveCnt ESC_A_Chksum8 to ESC_7_Chksum
V08 | 2021-06-21 | ajia.he |  | tengjin.yang | TMSR | 1、Delete signal VCU_VhclPwrCnsmpActl in message VCU_6_DriveState(0x1CA).
V08 | 2021-06-21 | ajia.he |  | tengjin.yang | TMSR | 1、Add signal VCU_VhclActlCnsmPwr in message VCUF_D_Status(0x1B6).
V08 | 2021-06-21 | ajia.he |  | tengjin.yang | TMSR | 1、Change the following signals' name in message BCML_C_Package(0x2D4) BCML_SteerWhlSwtNr1Sta to SWS_Nr1Sta BCML_SteerWhlSwtNr2Sta to SWS_Nr2Sta BCML_SteerWhlSwtNr3Sta to SWS_Nr3Sta BCML_SteerWhlSwtNr4Sta to SWS_Nr4Sta BCML_SteerWhlSwtNr1StaVldty to SWS_Nr1StaVldty BCML_SteerWhlSwtNr2StaVldty to SWS_Nr2StaVldty BCML_SteerWhlSwtNr3StaVldty to SWS_Nr3StaVldty BCML_SteerWhlSwtNr4StaVldty to SWS_Nr4StaVldty BCML_SteerWhlSwtNr6Sta to SWS_Nr6Sta BCML_SteerWhlSwtNr6StaVldty to SWS_Nr6StaVldty BCML_SteerWhlSwtRiCentrSta to SWS_RiCentrSta BCML_SteerWhlSwtRiLeSta to SWS_RiLeSta BCML_SteerWhlSwtRiRiSta to SWS_RiRiSta BCML_SteerWhlSwtRiUpSta to SWS_RiUpSta BCML_SteerWhlSwtRiDwnSta to SWS_RiDwnSta BCML_SteerWhlSwtRiCentrStaVldty to SWS_RiCentrStaVldty BCML_SteerWhlSwtRiLeStaVldty to SWS_RiLeStaVldty BCML_SteerWhlSwtRiRiStaVldty to SWS_RiRiStaVldty BCML_SteerWhlSwtRiUpStaVldty to SWS_RiUpStaVldty BCML_SteerWhlSwtRiDwnStaVldty to SWS_RiDwnStaVldty

## Legend
Legend - CAN 参数说明 - CAN
Property 属性 | Description 描述 | Remarks 备注
Msg Name 报文名称 | Message name 报文名称 | eg.BCM_ALS - BCM transfers messages of ALS ( from PCAN to BCAN); 举例：BCM_ALS为节点BCM转发ALS发送的报文（从PCAN转发到BCAN）
Msg Type 报文类型 | Msg Type: Normal, NM, Diag 报文类型：常规应用报文，网络管理报文，诊断报文 | Normal: Normal Communication message NM：Network Mangment message Diag: Diagnostic message
Msg ID 报文标识符 | Message identifier 报文标识符
Msg Send Type 报文发送类型 | Send type for the message. 报文的发送类型 Send type:"Cycle", "Event", "IfActive", "CE" and "CA" 发送类型："Cycle", "Event", "IfActive", "CE" and "CA" | “ CE - Cycle and Event ” , " CA - Cycle if Active "
Msg Cycle Time (ms) 报文周期时间 | Cycle time of the message if it should be sent cyclically 报文发送周期时间（仅对周期性发送报文） | Unit: ms 单位：毫秒
Msg Length (Byte) 报文长度 | Byte length of the message 报文的字节长度
Signal Name 信号名称 | Signal Name 信号名称
Signal Description 信号描述 | Comment for the signal 信号描述
Byte Order 排列格式 | Description the byte order, intel or mortoral 描述了字节排布顺序 | Intel Motorola LSB Motorola MSB
Start Byte 起始字节
Start Bit 起始位
Signal Send Type 信号发送类型 | Send type for the signal 信号的发送类型 | Cycle OnWrite OnWriteWithRepetition OnChange OnChangeWithRepetition IfActive IfActiveWithRepetition.
Bit Length (Bit) 信号长度 | Bit length of the signal 信号的位长度
Date Type 数据类型 | Date type of the signal 信号的数据类型 Date type: Unsigned, Signed 数据类型：Unsigned, Signed
Resolution 精度 | Resolution value is to calculate the physical value of the signal. 十六进制值的比例因子是为了计算信号的物理值。 | The signal's conversion formula (Rasolution, Offset) is used to transform the hex value to a physical value or in the reverse direction. [Physical value] = ( [Hex value] * [Resolution] ) + [Offset] 使用信号的转换公式用来作为十六进制和物理值之间的相互转换。 [物理值] = ( [十六进制值] * [精度] ) + [偏移量]
Offset 偏移量 | Offset value is to calculate the physical value of the signal. 偏移量用来计算信号的物理值。
Signal Min. Value (phys) 物理最小值 | Physical minimum value of the signal in physical value 信号的物理最小值 | The "physical value" of a signal is the value of the physical quantity (e.g. speed, rpm, temperature, etc.) that represents the signal. 信号的物理值即这个信号所代表的物理量（例如：速度、转速、温度等）。
Signal Max. Value(phys) 物理最大值 | Physical maximum value of the signal in physical value 信号的物理最大值
Signal Min. Value (Hex) 总线最小值 | minimum value of the signal in Hex value 信号的总线最小值
Signal Max. Value(Hex) 总线值最大值 | maximum value of the signal in Hex value 信号的总线最大值
Initial Value(Hex) 初始值 | If no valid signal is available after network startup, the predefined value (refer to the functional requirement) shall be sent. The valid value shall be available within this time from the startup. 如果在网络启动后没有可用的有效信号，预定义的值将被发送（取决于功能需求）。有效值必须在启动后此时间内可用。 | If this value is 0, always valid signal value will be sent in the normal operating condition. 如果此值为0，正常操作状态下只能发送有效值。
Invalid Value(Hex) 无效值 | Invalid value in hex value 十六进制表示的无效值
Inactive Value(Hex) 非使能值 | Inactive value in hex value if the message sent type is ifActive and PA 十六进制表述的非使能值,仅用于使能型及周期使能型报文
Unit 单位 | Unit of the signal physical value 信号物理值的单位
Signal Value Description 信号值描述 | Hex-physics representation of the signal value 信号十六进制值所代表的物理值
Msg Cycle Time Fast(ms) 报文发送的快速周期(ms) | The fast cycle time of message if the Msg Send Type of message is not "Cycle" 当报文发送类型不为周期型时，报文发送的快速周期。
Msg Nr. Of Reption 报文快速发送的次数 | The reption number of message if the Msg Send Type of message is not "Cycle" 当报文发送类型不为周期型时，报文快速发送的次数。
Msg Delay Time(ms) 报文延时时间(ms) | The min time between the same ID message if the Msg Send Type of message is not "Cycle" 当报文发送类型不为周期型时，相同ID报文之间的最小间隔。

## Matrix
Msg Name 报文名称 | Msg Type 报文类型 | Msg ID 报文标识符 | Msg Send Type 报文发送类型 | Msg Cycle Time (ms) 报文周期时间 | Frame Format 帧格式 | BRS 传输速率切换标识位 | Msg Length (Byte) 报文长度 | Signal Name 信号名称 | Signal Description 信号描述 | Byte Order 排列格式(Intel/Motorola) | Start Byte 起始字节 | Start Bit 起始位 | Signal Send Type 信号发送类型 | Bit Length (Bit) 信号长度 | Date Type 数据类型 | Resolution 精度 | Offset 偏移量 | Signal Min. Value (phys) 物理最小值 | Signal Max. Value (phys) 物理最大值 | Signal Min. Value (Hex) 总线最小值 | Signal Max. Value (Hex) 总线最大值 | Initial Value (Hex) 初始值 | Invalid Value(Hex) 无效值 | Inactive Value (Hex) 非使能值 | Unit 单位 | Signal Value Description 信号值描述 | Msg Cycle Time Fast(ms) 报文发送的快速周期(ms) | Msg Nr. Of Reption 报文快速发送的次数 | Msg Delay Time(ms) 报文延时时间(ms) | BCML | HU | IGW | TMSR | VCUF
BCM_4_CruiseSw_PM | Normal | 0x119 | CE | 50 | StandardCAN_FD | 1 | 8 |  | BCM Tx and CruiseSw + Power Mode related | [17 empty] | 20 | 5 | 0 | s | r | r | r | r
[8 empty] | BCM_CruiseDistanceIncre | Cruise Distance Increment / + | Motorola LSB | 0 | 0 | Cycle | 1 | unsigned | 1 | 0 | 0 | 1 | 0x0 | 0x1 | 0x0 |  |  |  | 0x0: Not Pressed 0x1: Pressed |  |  |  |  | r | r | r | r
[8 empty] | BCM_CruiseDistanceDecre | Cruise Distance Decrement /- | Motorola LSB | 0 | 1 | Cycle | 1 | unsigned | 1 | 0 | 0 | 1 | 0x0 | 0x1 | 0x0 |  |  |  | 0x0: Not Pressed 0x1: Pressed |  |  |  |  | r | r | r | r
[8 empty] | BCM_CruiseModeCancel | Cruise Mode Cancel | Motorola LSB | 0 | 2 | Cycle | 1 | unsigned | 1 | 0 | 0 | 1 | 0x0 | 0x1 | 0x0 |  |  |  | 0x0: Not Pressed 0x1: Pressed |  |  |  |  | r | r | r | r
[8 empty] | BCM_CruiseRES | Cruise Resume / Speed Up | Motorola LSB | 0 | 3 | Cycle | 1 | unsigned | 1 | 0 | 0 | 1 | 0x0 | 0x1 | 0x0 |  |  |  | 0x0: Not Pressed 0x1: Pressed |  |  |  |  | r | r | r | r
[8 empty] | BCM_CruiseSET | Cruise Set / Speed Down | Motorola LSB | 0 | 4 | Cycle | 1 | unsigned | 1 | 0 | 0 | 1 | 0x0 | 0x1 | 0x0 |  |  |  | 0x0: Not Pressed 0x1: Pressed |  |  |  |  | r | r | r | r
[8 empty] | BCM_CruiseModeChange | Cruise Mode Change | Motorola LSB | 0 | 5 | Cycle | 1 | unsigned | 1 | 0 | 0 | 1 | 0x0 | 0x1 | 0x0 |  |  |  | 0x0: Not Pressed 0x1: Pressed |  |  |  |  | r | r | r | r
[8 empty] | BCM_CruiseRES_Valid | Cruise Resume / Speed Up Validity | Motorola LSB | 0 | 6 | Cycle | 1 | unsigned | 1 | 0 | 0 | 1 | 0x0 | 0x1 | 0x0 | 0x0 |  |  | 0x0: Invalid 0x1: Valid |  |  |  |  | r | r | r | r
[8 empty] | BCM_CruiseMainSwitch | Cruise Main Switch 巡航主开关 | Motorola LSB | 0 | 7 | Cycle | 1 | unsigned | 1 | 0 | 0 | 1 | 0x0 | 0x1 | 0x0 |  |  |  | 0x0: Not Pressed 0x1: Pressed |  |  |  |  | r | r | r | r
[8 empty] | BCM_SysPwrModeV | System Power Mode Validity 系统电源模式有效性 | Motorola LSB | 1 | 8 | Cycle | 1 | unsigned | 1 | 0 | 0 | 1 | 0x0 | 0x1 | 0x0 | 0x0 |  |  | 0x0: Invalid 0x1: Valid |  |  |  |  | r | r | r | r
[8 empty] | BCM_SysPwrMode | System Power Mode 系统电源模式 | Motorola LSB | 1 | 9 | Cycle | 2 | unsigned | 1 | 0 | 0 | 3 | 0x0 | 0x3 | 0x0 |  |  |  | 0x0: OFF 0x1: ACC_Reserved 0x2: ON 0x3: START_Reserved |  |  |  |  | r | r | r | r
[8 empty] | BCM_Cruise_limit_reserved | speed limit sw | Motorola LSB | 1 | 11 | Cycle | 1 | unsigned | 1 | 0 | 0 | 1 | 0x0 | 0x1 | 0x0 |  |  |  | 0x0: Not Pressed 0x1: Pressed |  |  |  |  | r | r | r | r
[8 empty] | BCM_LeftPaddleShiftSta | Left Paddle Shift Status 左侧方向盘拨片状态 | Motorola LSB | 1 | 12 | Cycle | 1 | unsigned | 1 | 0 | 0 | 1 | 0x0 | 0x1 | 0x0 |  |  |  | 0x0: inactive 0x1: active |  |  |  |  | r | r | r | r
[8 empty] | BCM_RightPaddleShiftSta | Right Paddle Shift Status 右侧方向盘拨片状态 | Motorola LSB | 1 | 13 | Cycle | 1 | unsigned | 1 | 0 | 0 | 1 | 0x0 | 0x1 | 0x0 |  |  |  | 0x0: inactive 0x1: active |  |  |  |  | r | r | r | r
[8 empty] | BCML_WarnSSBInpFailr | P档开关故障反馈 warning SSB input failure | Motorola LSB | 1 | 14 | Cycle | 1 | unsigned | 1 | 0 | 0 | 1 | 0x0 | 0x1 | 0x0 |  |  |  | 0x0: Normal 0x1: Fault | [5 empty] | r | r | r
[8 empty] | BCML_IMMOFailWarn | Warning IMMO Fail 提示防盗认证未通过 | Motorola LSB | 1 | 15 | Cycle | 1 | unsigned | 1 | 0 | 0 | 1 | 0x0 | 0x1 | 0x0 |  |  |  | 0x0: No Alarm 0x1: Alarm | [5 empty] | r | r | r
[8 empty] | BCM_SysPowerSts | 整车电源状态 | Motorola LSB | 2 | 16 | Cycle | 3 | unsigned | 1 | 0 | 0 | 7 | 0x0 | 0x7 | 0x0 | 0x7 |  |  | 0x0: PS_OFF 0x1: 本地 0x2: 远程 0x3: OTA 0x4: RPA 0x5: OTA_1 0x6: reserved 0x7: Invalid |  |  |  |  | r | r | r | r
[8 empty] | BCM_StartReq | Start Request 启动请求 | Motorola LSB | 2 | 19 | OnChangeWithRepetition | 2 | unsigned | 1 | 0 | 0 | 3 | 0x0 | 0x3 | 0x0 |  |  |  | 0x0: No Command 0x1: Request 0x2: No Request 0x3: Reserved | [5 empty] | r | r | r
[8 empty] | BCM_ThermRunawayWarn | Battery Pack thermal runaway warning 电池包热失控报警信号 | Motorola LSB | 2 | 22 | Cycle | 2 | unsigned | 1 | 0 | 0 | 3 | 0x0 | 0x3 | 0x0 |  |  |  | 0x0: No Warning 0x1: Warning Level 1 0x2~0x3: Reserved |  |  |  |  | r | r | r | r
[8 empty] | BCM_vSetDis | The set speed from driver, should be available as long as ACC is active | Motorola LSB | 3 | 24 | Cycle | 7 | unsigned | 1 | 30 | 30 | 130 | 0x0 | 0x64 | 0x7F | 0x7E |  | km/h | [6 empty] | r | r | r
[8 empty] | BCM_ThermRunawaySnsrFlt | thermal runaway sensor fault 热失控传感器故障 | Motorola LSB | 3 | 31 | Cycle | 1 | Unsigned | 1 | 0 | 0 | 1 | 0x0 | 0x1 | 0x0 |  |  |  | 0x0: Normal 0x1: Fault |  |  |  |  | r | r | r | r
[8 empty] | SWS_HODHandsOffSts | 驾驶员脱手探测状态 HOD Driver hands off status | Motorola LSB | 4 | 32 | Cycle | 3 | Unsigned | 1 | 0 | 0 | 7 | 0x0 | 0x7 | 0x0 |  |  |  | 0x0: No Command 0x1: HandsOn_Left 0x2: HandsOn_Right 0x3: HandsOn_Both 0x4: HandsOff 0x5: Unknow 0x6~0x7: Reserved | [5 empty] | r | r | r
[8 empty] | BCM_4_AliveCnt | Message Alive Counter | Motorola LSB | 6 | 48 | Cycle | 4 | unsigned | 1 | 0 | 0 | 15 | 0x0 | 0xF | 0x0 | [8 empty] | r | r | r | r
[8 empty] | BCM_4_Chksum | Message Checksum | Motorola LSB | 7 | 56 | Cycle | 8 | unsigned | 1 | 0 | 0 | 255 | 0x0 | 0xFF | 0x0 | [8 empty] | r | r | r | r
ESC_7_FuncStatus | Normal | 0x125 | Cycle | 20 | StandardCAN_FD | 1 | 8 |  | ESC Tx and Function Status related | [17 empty] | 0 | 0 | 0 | r | r | s | r | r
[8 empty] | ESC_ABSActiveSta | ABS Active Status | Motorola LSB | 0 | 0 | Cycle | 1 | unsigned | 1 | 0 | 0 | 1 | 0x0 | 0x1 | 0x0 |  |  |  | 0x0: Inactive 0x1: Active |  |  |  | r | r |  | r | r
[8 empty] | ESC_ESCorTCSFailed | ESC/TCS Failure for driver | Motorola LSB | 0 | 1 | Cycle | 1 | unsigned | 1 | 0 | 0 | 1 | 0x0 | 0x1 | 0x1 |  |  |  | 0x0: ESC/TCSNormal 0x1: ESC/TCS Failed |  |  |  | r | r |  | r | r
[8 empty] | ESC_EBDFailed | EBD Failure for driver | Motorola LSB | 0 | 2 | Cycle | 1 | unsigned | 1 | 0 | 0 | 1 | 0x0 | 0x1 | 0x1 |  |  |  | 0x0: EBD Normal 0x1: EBD Failed |  |  |  | r | r |  | r | r
[8 empty] | ESC_ABSFailed | ABS Failure/Normal Sate of Current Running | Motorola LSB | 0 | 3 | Cycle | 1 | unsigned | 1 | 0 | 0 | 1 | 0x0 | 0x1 | 0x1 |  |  |  | 0x0: ABS Normal 0x1: ABS Failed |  |  |  | r | r |  | r | r
[8 empty] | ESC_TCSActiveSta | TCS Active Status | Motorola LSB | 0 | 4 | Cycle | 1 | unsigned | 1 | 0 | 0 | 1 | 0x0 | 0x1 | 0x0 |  |  |  | 0x0: TCS Inactive 0x1: TCS Active |  |  |  | r | r |  | r | r
[8 empty] | ESC_ESPActiveSta | ESP Active Status | Motorola LSB | 0 | 5 | Cycle | 1 | unsigned | 1 | 0 | 0 | 1 | 0x0 | 0x1 | 0x0 |  |  |  | 0x0: ESC Inactive 0x1: ESC Active |  |  |  | r | r |  | r | r
[8 empty] | ESC_VehicleSpeedV | Vehicle Speed Validity | Motorola LSB | 1 | 13 | Cycle | 1 | unsigned | 1 | 0 | 0 | 1 | 0x0 | 0x1 | 0x0 | 0x0 |  |  | 0x0: Invalid 0x1: Valid |  |  |  | r | r |  | r | r
[8 empty] | ESC_ReqBrakeLightOn | Request Brake Light On 请求点亮刹车灯 | Motorola LSB | 1 | 15 | Cycle | 1 | unsigned | 1 | 0 | 0 | 1 | 0x0 | 0x1 | 0x0 |  |  |  | 0x0: Inactive 0x1: Active |  |  |  | r |  |  | r | r
[8 empty] | ESC_VehicleSpeed | Vehicle Speed | Motorola LSB | 2 | 16 | Cycle | 13 | unsigned | 0.05625 | 0 | 0 | 460.6875 | 0x0 | 0x1FFE | 0x0 | 0x1FFF |  | KPH |  |  |  |  | r | r |  | r | r
[8 empty] | ESC_HAZActive | Emergency Stop Active | Motorola LSB | 3 | 24 | Cycle | 1 | unsigned | 1 | 0 | 0 | 1 | 0x0 | 0x1 | 0x0 |  |  |  | 0x0: Emergency brake light off 0x1: Emergency brake light on |  |  |  | r |  |  | r | r
[8 empty] | ESC_AVH_Sts | Auto Vehicle Hold Status | Motorola LSB | 3 | 28 | Cycle | 2 | unsigned | 1 | 0 | 0 | 3 | 0x0 | 0x3 | 0x0 |  |  |  | 0x0: Off 0x1: Intervention 0x2: Stand by 0x3: Error |  |  |  | r | r |  | r | r
[8 empty] | ESC_BrakePedalSwV | Brake Pedal Switch Validity | Motorola LSB | 3 | 30 | Cycle | 1 | unsigned | 1 | 0 | 0 | 1 | 0x0 | 0x1 | 0x1 | 0x0 |  |  | 0x0: Invalid 0x1: Valid |  |  |  | r | r |  | r | r
[8 empty] | ESC_BrakePedalSwSta | Brake Pedal Switch Status | Motorola LSB | 3 | 31 | Cycle | 1 | unsigned | 1 | 0 | 0 | 1 | 0x0 | 0x1 | 0x0 |  |  |  | 0x0: Not pressed 0x1: Pressed |  |  |  | r | r |  | r | r
[8 empty] | ESC_PALAResponse | PALA Request has been Treated | Motorola LSB | 4 | 32 | Cycle | 2 | unsigned | 1 | 0 | 0 | 3 | 0x0 | 0x3 | 0x0 |  |  |  | 0x0: No Command 0x1: OFF 0x2: Normal 0x3: Sport Mode |  |  |  | r | r |  | r | r
[8 empty] | ESC_AVH_ICUPrompt | ICU prompt when pressing AVH switch | Motorola LSB | 4 | 36 | Cycle | 3 | unsigned | 1 | 0 | 0 | 7 | 0x0 | 0x7 | 0x0 |  |  |  | 0x0: close door 0x1: fasten safety belt 0x2: power PT ready 0x3: close door ,fasten safety belt 0x4: close door and power PT ready 0x5: FastenSafetyBelt,PT ready 0x6: CloseDoorFastenBeltPTReady 0x7: No prompting |  |  |  | r | r |  | r | r
[8 empty] | ESC_HHC_ActiveSta | Hill Hold Control Active Status 上坡辅助激活状态 | Motorola LSB | 5 | 40 | Cycle | 1 | unsigned | 1 | 0 | 0 | 1 | 0x0 | 0x1 | 0x0 |  |  |  | 0x0: Inactive 0x1: Active |  |  |  | r | r |  | r | r
[8 empty] | ESC_HHC_FailSta | Hill Hold Control Failure Status 上坡辅助失效状态 | Motorola LSB | 5 | 41 | Cycle | 1 | unsigned | 1 | 0 | 0 | 1 | 0x0 | 0x1 | 0x1 |  |  |  | 0x0: No error 0x1: Error |  |  |  | r | r |  | r | r
[8 empty] | ESC_HDC_WorkSts | Hill Descent Control Work Status 下坡辅助状态 | Motorola LSB | 5 | 46 | Cycle | 2 | unsigned | 1 | 0 | 0 | 3 | 0x0 | 0x3 | 0x0 | 0x3 |  |  | 0x0: OFF 0x1: Standby 0x2: Active 0x3: Invalid |  |  |  | r | r |  | r | r
[8 empty] | ESC_7_AliveCnt | Message Alive Counter | Motorola LSB | 6 | 48 | Cycle | 4 | unsigned | 1 | 0 | 0 | 15 | 0x0 | 0xF | 0x0 | [7 empty] | r | r |  | r | r
[8 empty] | ESC_TrgtGearReqV | Target Gear Request Validity | Motorola LSB | 6 | 52 | Cycle | 1 | unsigned | 1 | 0 | 0 | 1 | 0x0 | 0x1 | 0x1 | 0x0 |  |  | 0x0: Invalid 0x1: valid |  |  |  | r |  |  | r | r
[8 empty] | ESC_TrgtGearReq | Target Gear Request | Motorola LSB | 6 | 53 | Cycle | 3 | unsigned | 1 | 0 | 0 | 7 | 0x0 | 0x7 | 0x0 | 0x7 |  |  | 0x0: No Request 0x1: Target gear P 0x2: Target gear R 0x3: Target gear N 0x4: Target gear D 0x7: Invalid |  |  |  | r |  |  | r | r
[8 empty] | ESC_7_Chksum | Message Checksum | Motorola LSB | 7 | 56 | Cycle | 8 | unsigned | 1 | 0 | 0 | 255 | 0x0 | 0xFF | 0x0 | [7 empty] | r | r |  | r | r
VCUF_C_Package | Normal | 0x13B | Cycle | 20 | StandardCAN_FD | 1 | 64 |  | VCUF Tx and include BMS_1_MainState(0x11D), BMS_2_BatState(0x12A) , BMS_3_DCS(0x13A) from EPT | [17 empty] | 0 | 0 | 0 | r | r | r | r | s
[8 empty] | BMS_Prechargingsta | battery pack pre-charging status | Motorola LSB | 0 | 5 | Cycle | 3 | unsigned | 1 | 0 | 0 | 7 | 0x0 | 0x7 | 0x2 |  |  |  | 0x0: Precharging power train 0x1: Precharge error, disconnected 0x2: non precharge or precharge end 0x3: Emergency shutdown | [5 empty] | r | r
[8 empty] | BMS_SysFailSta | Battery Managemen System Failure Status BMS失效状态 | Motorola LSB | 4 | 35 | Cycle | 2 | unsigned | 1 | 0 | 0 | 3 | 0x0 | 0x3 | 0x0 |  |  |  | 0x0: No Error 0x1: Level_Error 0x2: Leve2_Error 0x3: Leve3_Error |  |  |  |  | r | r | r
[8 empty] | BMS_PwrTrainConnectSta | Power Train Connect Status 动力总成连接状态 | Motorola LSB | 4 | 37 | Cycle | 3 | unsigned | 1 | 0 | 0 | 1 | 0x0 | 0x1 | 0x0 |  |  |  | 0x0: Disconnected 0x1: Connected |  |  |  |  | r | r | r
[8 empty] | BMS_1_AliveCnt | Message Alive Counter | Motorola LSB | 6 | 48 | Cycle | 4 | unsigned | 1 | 0 | 0 | 15 | 0x0 | 0xF | 0x0 | [7 empty] | r | r | r | r
[8 empty] | BMS_ThermalrunawayWrn | 电池包热失控报警信号 | Motorola LSB | 6 | 52 | Cycle | 2 | unsigned | 1 | 0 | 0 | 3 | 0x0 | 0x3 | 0x0 |  |  |  | 0x0: NO Warnnig 0x1: Warnning Level 1 0x2: Warnning Level 2 0x3: Warnning Level 3 |  |  |  | r | r | r | r
[8 empty] | BMS_1_Chksum | message checksum | Motorola LSB | 7 | 56 | Cycle | 8 | unsigned | 1 | 0 | 0 | 255 | 0x0 | 0xFF | 0x0 | [7 empty] | r | r | r | r
[8 empty] | BMS_BatCapacity | High Voltage Battery Capacity 高压电池容量 | Motorola LSB | 8 | 64 | Cycle | 8 | unsigned | 1 | 0 | 0 | 255 | 0x0 | 0xFF | 0x0 |  |  | Ah | [5 empty] | r | r | r
[8 empty] | BMS_HVBatActlVoltageV | High Voltage Battery Actual Voltage Validity 高压电池实际电压有效性 | Motorola LSB | 10 | 80 | Cycle | 1 | unsigned | 1 | 0 | 0 | 1 | 0x0 | 0x1 | 0x0 | 0x0 |  |  | 0x0: Invalid 0x1: Valid | [5 empty] | r | r
[8 empty] | BMS_ACChrgAtclSta | Battery Management System AC Charging Actual Status BMS交流充电实际状态 | Motorola LSB | 10 | 81 | Cycle | 4 | unsigned | 1 | 0 | 0 | 14 | 0x0 | 0xE | 0x0 | 0xF |  |  | 0x0: Charging off 0x1: Charging in progress 0x2: Charging ready 0x3: Charging finished 0x4: Failured and stop 0x5: standby 0x6: AC_DisCharge ready 0x7: AC_DisCharging 0x8: AC_DisCharge Finished 0x9~0xE: Reserved 0xF: invalid |  |  |  | r | r | r | r
[8 empty] | BMS_HVBatActlVoltage | High Voltage Battery Actual Voltage 高压电池实际电压 | Motorola LSB | 12 | 96 | Cycle | 16 | unsigned | 0.1 | 0 | 0 | 1000 | 0x0 | 0x2710 | 0x0 |  |  | V | 0xFFFE: Error |  |  |  |  | r | r | r
[8 empty] | BMS_2_AliveCnt | Message Alive Counter | Motorola LSB | 14 | 112 | Cycle | 4 | unsigned | 1 | 0 | 0 | 15 | 0x0 | 0xF | 0x0 | [8 empty] | r | r | r
[8 empty] | BMS_2_Chksum | Message Checksum | Motorola LSB | 15 | 120 | Cycle | 8 | unsigned | 1 | 0 | 0 | 255 | 0x0 | 0xFF | 0x0 | [8 empty] | r | r | r
[8 empty] | BMS_DCS_ActOprtMode | DC Charging System Actual Operating Mode | Motorola LSB | 16 | 133 | Cycle | 3 | unsigned | 1 | 0 | 0 | 7 | 0x0 | 0x7 | 0x0 |  |  |  | 0x0: OFF 0x1: Standby 0x2: Connecting to charging station 0x3: Connected to charging station 0x4: Connect charging station failed 0x5: Charging in progress 0x6: Charging finished 0x7: Emergency shutdown |  |  |  | r | r | r | r
VCUF_F_Package | Normal | 0x14A | Cycle | 50 | StandardCAN_FD | 1 | 64 |  | VCUF Tx and include BMS_4_ContactorTemp_SOC(0x145), BMS_5_BatTemp(0x1BA) , BMS_E_BTMSrelated(0x146) from EPT | [17 empty] | 0 | 0 | 0 | r | r | r | r | s
[8 empty] | BMS_BatSOC_Actl | HV battery Actual state of charge (SOC) | Motorola LSB | 4 | 32 | Cycle | 10 | unsigned | 0.1 | 0 | 0 | 100 | 0x0 | 0x3E8 | 0x0 |  |  | % | [5 empty] | r | r | r
[8 empty] | BMS_BatSOC_Rpt | HV battery report state of charge (SOC) | Motorola LSB | 6 | 48 | Cycle | 10 | unsigned | 0.1 | 0 | 0 | 100 | 0x0 | 0x3E8 | 0x0 |  |  | % |  |  |  |  | r | r | r | r
[8 empty] | BMS_HVcppltnTempAve | HV Battery Average copper platoon Temperature | Motorola LSB | 8 | 64 | Cycle | 8 | unsigned | 1 | -40 | -40 | 215 | 0x0 | 0xFF | 0x0 |  |  | ℃ | [6 empty] | r | r
[8 empty] | BMS_HVcppltnTempmax | HV Battery Maximum copper platoon Temperature | Motorola LSB | 9 | 72 | Cycle | 8 | unsigned | 1 | -40 | -40 | 215 | 0x0 | 0xFF | 0x0 |  |  | ℃ | [6 empty] | r | r
[8 empty] | BMS_HVcppltnTempMin | HV Battery Minimum copper platoon Temperature | Motorola LSB | 10 | 80 | Cycle | 8 | unsigned | 1 | -40 | -40 | 215 | 0x0 | 0xFF | 0x0 |  |  | ℃ | [6 empty] | r | r
[8 empty] | BMS_HVBatCellTempAve | HV Battery Average Cell Temperature（Reserved） | Motorola LSB | 11 | 88 | Cycle | 8 | unsigned | 1 | -40 | -40 | 215 | 0x0 | 0xFF | 0x0 |  |  | ℃ | [5 empty] | r | r | r
[8 empty] | BMS_HVBatCellTempMax | HV Battery Maximum Cell Temperature 最大电芯温度 | Motorola LSB | 12 | 96 | Cycle | 8 | unsigned | 1 | -40 | -40 | 215 | 0x0 | 0xFF | 0x0 |  |  | ℃ | [5 empty] | r | r | r
[8 empty] | BMS_HVBatCellTempMin | HV Battery Minimum Cell Temperature 最小电芯温度 | Motorola LSB | 13 | 104 | Cycle | 8 | unsigned | 1 | -40 | -40 | 215 | 0x0 | 0xFF | 0x0 |  |  | ℃ | [5 empty] | r | r | r
[8 empty] | BMS_5_AliveCnt | Message Alive Counter | Motorola LSB | 14 | 112 | Cycle | 4 | unsigned | 1 | 0 | 0 | 15 | 0x0 | 0xF | 0x0 | [8 empty] | r | r | r
[8 empty] | BMS_HVBatCellTempMaxV | HV Battery Maximum Cell TemperatureValidity 最大电芯温度有效性 | Motorola LSB | 14 | 116 | Cycle | 1 | unsigned | 1 | 0 | 0 | 1 | 0x0 | 0x1 | 0x0 | 0x0 |  |  | 0x0: Invalid 0x1: Valid |  |  |  |  | r | r | r
[8 empty] | BMS_HVBatCellTempMinV | HV Battery Minimum Cell Temperature Validity 最小电芯温度有效性 | Motorola LSB | 14 | 117 | Cycle | 1 | unsigned | 1 | 0 | 0 | 1 | 0x0 | 0x1 | 0x0 | 0x0 |  |  | 0x0: Invalid 0x1: Valid |  |  |  |  | r | r | r
[8 empty] | BMS_HVBatCellTempAveV | HV Battery Average Cell Temperature Validity 平均电芯温度有效性 | Motorola LSB | 14 | 118 | Cycle | 1 | unsigned | 1 | 0 | 0 | 1 | 0x0 | 0x1 | 0x0 | 0x0 |  |  | 0x0: Invalid 0x1: Valid |  |  |  |  | r | r | r
[8 empty] | BMS_5_Chksum | Message Checksum | Motorola LSB | 15 | 120 | Cycle | 8 | unsigned | 1 | 0 | 0 | 255 | 0x0 | 0xFF | 0x0 | [8 empty] | r | r | r
[8 empty] | BMS_HVBatCellTempOutletV | HV Battery Outlet Cell Temperature Validity 出口电芯温度有效性 | Motorola LSB | 16 | 128 | Cycle | 1 | unsigned | 1 | 0 | 0 | 1 | 0x0 | 0x1 | 0x0 | 0x0 |  |  | 0x0: Invalid 0x1: Valid | [5 empty] | r | r
[8 empty] | BMS_HVBatCellTempInletV | HV Battery Inlet Cell Temperature Validity 入口电芯温度有效性 | Motorola LSB | 16 | 129 | Cycle | 1 | unsigned | 1 | 0 | 0 | 1 | 0x0 | 0x1 | 0x0 | 0x0 |  |  | 0x0: Invalid 0x1: Valid | [5 empty] | r | r
[8 empty] | BMS_HVBatCellTempOutlet | HV Battery Outlet Cell Temperature 出口电芯温度 | Motorola LSB | 17 | 136 | Cycle | 8 | unsigned | 1 | -40 | -40 | 215 | 0x0 | 0xFF | 0x0 |  |  | ℃ | [6 empty] | r | r
[8 empty] | BMS_HVBatCellTempInlet | HV Battery Inlet Cell Temperature 入口电芯温度 | Motorola LSB | 18 | 144 | Cycle | 8 | unsigned | 1 | -40 | -40 | 215 | 0x0 | 0xFF | 0x0 |  |  | ℃ | [6 empty] | r | r
[8 empty] | BMS_E_AliveCnt | Message Alive Counter | Motorola LSB | 22 | 176 | Cycle | 4 | unsigned | 1 | 0 | 0 | 15 | 0x0 | 0xF | 0x0 | [9 empty] | r | r
[8 empty] | BMS_E_Chksum | Message Checksum | Motorola LSB | 23 | 184 | Cycle | 8 | unsigned | 1 | 0 | 0 | 255 | 0x0 | 0xFF | 0x0 | [9 empty] | r | r
SRS_1_Status | Normal | 0x180 | CA | 50 | StandardCAN_FD | 1 | 8 |  | SRS Tx and its status related | [17 empty] | 20 | 150 | 0 | r | r | s | r | r
[8 empty] | SRS_CrashOutputSts | Crash output status | Motorola LSB | 1 | 11 | IfActiveWithRepetition | 4 | unsigned | 1 | 0 | 0 | 7 | 0x0 | 0x7 | 0x0 |  |  |  | 0x0: No crash 0x1: FrontAB and BT crash 0x2: Left side crash 0x4: Right side crash 0x5: Rear crash 0x6~0x7: Reserved |  |  |  | r | r |  | r | r
[8 empty] | SRS_1_AliveCnt | Message Alive Counter | Motorola LSB | 6 | 48 | Cycle | 4 | unsigned | 1 | 0 | 0 | 15 | 0x0 | 0xF | 0x0 | [7 empty] | r | r |  | r | r
[8 empty] | SRS_1_Chksum | Message checksum | Motorola LSB | 7 | 56 | Cycle | 8 | unsigned | 1 | 0 | 0 | 255 | 0x0 | 0xFF | 0x0 | [7 empty] | r | r |  | r | r
PEPS_3_BCML | Normal | 0x189 | Cycle | 20 | StandardCAN_FD | 1 | 8 | [19 empty] | 0 | 0 | 0 | s |  |  | r
[8 empty] | PEPS_RKEReq | PEPS RKE request PEPS RKE 请求 | Motorola LSB | 0 | 0 | Cycle | 3 | unsigned | 1 | 0 | 0 | 7 | 0x0 | 0x7 | 0x0 |  |  |  | 0x0: No command 0x1: Unlock 0x2: Lock 0x3: TrunkUnlock | [6 empty] | r
[8 empty] | PEPS_3_AliveCnt | Message counter for this frame 自动累加,从0加到15. | Motorola LSB | 6 | 48 | Cycle | 4 | unsigned | 1 | 0 | 0 | 15 | 0x0 | 0xF | 0x0 | [10 empty] | r
[8 empty] | PEPS_3_Chksum | Message CRC Checksum | Motorola LSB | 7 | 56 | Cycle | 8 | unsigned | 1 | 0 | 0 | 255 | 0x0 | 0xFF | 0x0 | [10 empty] | r
VCU_12_CruiseState | Normal | 0x18D | Cycle | 20 | StandardCAN_FD | 1 | 8 |  | VCU Tx and Cruise State related | [17 empty] | 0 | 0 | 0 | r | r | r | r | s
[8 empty] | VCU_CruiseCtrTgtSpd | Cruise Control Target Speed 定速巡航目标速度 | Motorola LSB | 1 | 8 | Cycle | 13 | Unsigned | 0.05625 | 0 | 0 | 460.6875 | 0x0 | 0x1FFE | 0x0 | 0x1FFF |  | km/h |  |  |  |  | r | r | r | r
[8 empty] | VCU_CruiseCtrlSta | Cruise Control (CC) Status 定速巡航状态 | Motorola LSB | 2 | 21 | Cycle | 3 | unsigned | 1 | 0 | 0 | 7 | 0x0 | 0x7 | 0x0 |  |  |  | 0x0: System nomal,CC off 0x1: System error,CC off 0x2: Speed OverRange,CC standby 0x3: System ready,CC standy 0x4: Cruising,CC Active 0x5: Overriding,CC active 0x6: speed limit_reserved |  |  |  | r | r | r | r
[8 empty] | VCU_12_AliveCnt | Message Alive Counter | Motorola LSB | 6 | 48 | Cycle | 4 | unsigned | 1 | 0 | 0 | 15 | 0x0 | 0xF | 0x0 | [7 empty] | r | r | r | r
[8 empty] | VCU_12_Chksum | Message Checksum | Motorola LSB | 7 | 56 | Cycle | 8 | unsigned | 1 | 0 | 0 | 255 | 0x0 | 0xFF | 0x0 | [7 empty] | r | r | r | r
VCUF_D_Status | Normal | 0x1B6 | Cycle | 20 | StandardCAN_FD | 1 | 64 |  | VCUF Tx and include VCU_3_OprtCmd(0x77), VCU_4_ChrgCmd(0x81), VCU_5_PosTempPresr(0x112), VCU_B_AcclPedal(0x82), VCU_C_OprtCmd(0x113) VCU_2_PwrRecup（0x74） | [17 empty] | 0 | 0 | 0 | r | r | r | r | s
[8 empty] | VCU_HeatCoolMaxPwrCmsp | Heating and Cooling Maximum Power Comsuption AC加热和制冷允许消耗最大功率 | Motorola LSB | 9 | 72 | Cycle | 9 | unsigned | 0.04 | 0 | 0 | 20.44 | 0x0 | 0x1FF | 0x0 |  |  | KW | [6 empty] | r | r
[8 empty] | VCU_BATHeatMaxPwrCmsp | BAT Heating Maximum Power Comsuption BAT加热允许消耗最大功率 | Motorola LSB | 11 | 88 | Cycle | 8 | unsigned | 0.04 | 0 | 0 | 10.2 | 0x0 | 0xFF | 0x0 | 0x0 |  | KW | [6 empty] | r | r
[8 empty] | VCU_MotoroutputCoolantTemp | Motor output coolant Temperature 电机出口水温 | Motorola LSB | 12 | 96 | Cycle | 8 | unsigned | 1 | -40 | -40 | 215 | 0x0 | 0xFF | 0x0 | 0x0 | [8 empty] | r | r
[8 empty] | VCU_PowerCoolantPumpActureState | Power Coolant Pump Acture State 动力冷却水泵实际状态 | Motorola LSB | 13 | 104 | Cycle | 1 | unsigned | 1 | 0 | 0 | 1 | 0x0 | 0x1 | 0x0 |  |  |  | 0x0: Disable 0x1: Enable | [5 empty] | r | r
[8 empty] | VCU_PwCltPmpActSpdDt | Power Coolant Pump Acture Speed Duty 动力冷却水泵转速占空比 | Motorola LSB | 13 | 105 | Cycle | 7 | unsigned | 1 | 0 | 0 | 100 | 0x0 | 0x64 | 0x0 | 0x0 |  | % | [6 empty] | r | r
[8 empty] | VCU_3_AliveCnt | Message Alive Counter | Motorola LSB | 14 | 112 | Cycle | 4 | unsigned | 1 | 0 | 0 | 15 | 0x0 | 0xF | 0x0 | [9 empty] | r | r
[8 empty] | VCU_3_Chksum | Message Checksum Protected data range starts from bit 64 to bit 119. | Motorola LSB | 15 | 120 | Cycle | 8 | unsigned | 1 | 0 | 0 | 255 | 0x0 | 0xFF | 0x0 | [9 empty] | r | r
[8 empty] | VCU_AcclPedalPos | Accelerator Pedal Position 加速踏板位置 | Motorola LSB | 24 | 192 | Cycle | 8 | unsigned | 0.4 | 0 | 0 | 100 | 0x0 | 0xFA | 0x0 |  |  | % |  |  |  |  | r | r | r | r
[8 empty] | VCU_BrkPedalPos | Brake Pedal Position 制动踏板位置 | Motorola LSB | 25 | 200 | Cycle | 8 | unsigned | 0.4 | 0 | 0 | 100 | 0x0 | 0xFA | 0x0 |  |  | % |  |  |  |  | r |  | r | r
[8 empty] | VCU_VacuumPressure | Vacuum Pressure Relateive Value 真空度压力 | Motorola LSB | 26 | 208 | Cycle | 8 | unsigned | 5 | 0 | 0 | 1275 | 0x0 | 0xFF | 0x0 |  |  | mbar |  |  |  |  | r |  | r | r
[8 empty] | VCU_BrkPedalSnsrPosV_Reserved | Brake Pedal Position Sensor Status_ Reserved 制动踏板位置传感器状态_Reserved | Motorola LSB | 27 | 218 | Cycle | 2 | unsigned | 1 | 0 | 0 | 3 | 0x0 | 0x3 | 0x0 |  |  |  | 0x0: Value not availabe 0x1: Value ok 0x2: Value estimated 0x3: Value faulty |  |  |  | r | r | r | r
[8 empty] | VCU_MotPumpSta_reserved | Motor Pump Work Status reserved | Motorola LSB | 27 | 220 | Cycle | 1 | unsigned | 1 | 0 | 0 | 1 | 0x0 | 0x1 | 0x0 |  |  |  | 0x0: Pump off 0x1: Pump on |  |  |  | r |  | r | r
[8 empty] | VCU_PCUWaterPumpSta | PCU Water Pump Work Status PCU水泵工作状态 | Motorola LSB | 27 | 221 | Cycle | 1 | unsigned | 1 | 0 | 0 | 1 | 0x0 | 0x1 | 0x0 |  |  |  | 0x0: Pump off 0x1: Pump on |  |  |  | r |  | r | r
[8 empty] | VCU_VacmPumpSta | Vacuum Pump Work Status 真空泵工作状态 | Motorola LSB | 27 | 222 | Cycle | 1 | unsigned | 1 | 0 | 0 | 1 | 0x0 | 0x1 | 0x0 |  |  |  | 0x0: Pump off 0x1: Pump on |  |  |  | r |  | r | r
[8 empty] | VCU_DrvReqTorqOverrideESC | Driver Request Torque Override ESC 驾驶员请求扭矩大于ESC请求扭矩 | Motorola LSB | 27 | 223 | Cycle | 1 | unsigned | 1 | 0 | 0 | 1 | 0x0 | 0x1 | 0x0 |  |  |  | 0x0: Inactive 0x1: Active |  |  |  | r |  | r | r
[8 empty] | VCU_MotorTemp | Motor Temperature | Motorola LSB | 28 | 224 | Cycle | 9 | unsigned | 1 | -40 | -40 | 300 | 0x0 | 0x154 | 0x0 |  |  | ℃ |  |  |  |  | r | r | r | r
[8 empty] | VCU_AtmosPressure | Atmospheric Pressure Absolute Value | Motorola LSB | 29 | 232 | Cycle | 8 | unsigned | 5 | 0 | 0 | 1275 | 0x0 | 0xFF | 0x0 |  |  | mbar |  |  |  |  | r |  | r | r
[8 empty] | VCU_5_AliveCnt | Message Alive Counter | Motorola LSB | 30 | 240 | Cycle | 4 | unsigned | 1 | 0 | 0 | 15 | 0x0 | 0xF | 0x0 | [7 empty] | r | r | r | r
[8 empty] | VCU_HighVolInterlockSta | High Voltage Interlock State at VCU End VCU端高压互锁状态 | Motorola LSB | 30 | 244 | Cycle | 2 | unsigned | 1 | 0 | 0 | 3 | 0x0 | 0x3 | 0x0 |  |  |  | 0x0: No value available 0x1: Interlock ok (closed) 0x2: Interlock not ok (opened) 0x3: Measurement error |  |  |  | r | r | r | r
[8 empty] | VCU_AcclPedalPosSnsrSta | Accelerator Pedal Position Sensor Status 加速踏板位置传感器状态 | Motorola LSB | 30 | 246 | Cycle | 2 | unsigned | 1 | 0 | 0 | 3 | 0x0 | 0x3 | 0x0 |  |  |  | 0x0: Value not availabe 0x1: Value ok 0x2: Value estimated 0x3: Value faulty |  |  |  | r |  | r | r
[8 empty] | VCU_5_Chksum | Message Checksum Protected data range starts from bit 192 to bit 247. | Motorola LSB | 31 | 248 | Cycle | 8 | unsigned | 1 | 0 | 0 | 255 | 0x0 | 0xFF | 0x0 | [7 empty] | r | r | r | r
[8 empty] | VCU_VhclActlCnsmPwr | Vehicle Power Consumption Actual 车辆实际功率消耗 | Motorola LSB | 34 | 272 | Cycle | 10 | unsigned | 0.1 | -51.1 | -51.1 | 51.1 | 0x0 | 0x3FF | 0x1FF |  |  | kWh/100km |  |  |  |  | r | r | r | r
TMSR_1_Status | Normal | 0x1B8 | Cycle | 50 | StandardCAN_FD | 1 | 64 |  | TMSR Tx and BCML, IGW Rx | [17 empty] | 0 | 0 | 0 | r |  | r | s
[8 empty] | TMSR_DeputyHeatCurSts | Deputy Heat Current Status 副驾当前加热状态 | Motorola LSB | 0 | 0 | Cycle | 2 | unsigned | 1 | 0 | 0 | 3 | 0x0 | 0x3 | 0x0 |  |  |  | 0x0: Deputy heat off 0x1: Deputy heat low 0x2: Deputy heat mid 0x3: Deputy heat high |  |  |  | r |  | r
[8 empty] | TMSR_DeputyVentCurSts | Deputy Vent Current Status 副驾当前通风状态 | Motorola LSB | 0 | 2 | Cycle | 2 | unsigned | 1 | 0 | 0 | 3 | 0x0 | 0x3 | 0x0 |  |  |  | 0x0: Deputy Vent off 0x1: Deputy Vent low 0x2: Deputy Vent mid 0x3: Deputy Vent high |  |  |  | r |  | r
[8 empty] | TMSR_DeputyDrvrFltCdnFb | Deputy Driver Fault Condition Feedback 副驾故障状态反馈 | Motorola LSB | 0 | 4 | Cycle | 2 | unsigned | 1 | 0 | 0 | 3 | 0x0 | 0x3 | 0x0 |  |  |  | 0x0: Normal 0x1: Deputy heat fault 0x2: Deputy Vent fault 0x3: Deputy heat and Vent fault |  |  |  | r |  | r
[8 empty] | TMSR_FRDoorLiSts | AC door light status FR 右前门灯状态 | Motorola LSB | 0 | 6 | Cycle | 1 | unsigned | 1 | 0 | 0 | 1 | 0x0 | 0x1 | 0x0 |  |  |  | 0x0: OFF 0x1: ON |  |  |  | r |  | r
[8 empty] | TMSR_RRDoorLiSts | AC door light status RR 右后门灯状态 | Motorola LSB | 0 | 7 | Cycle | 1 | unsigned | 1 | 0 | 0 | 1 | 0x0 | 0x1 | 0x0 |  |  |  | 0x0: OFF 0x1: ON |  |  |  | r |  | r
[8 empty] | TMSR_ChrgAjarSts | AC charge ajar status 充电开关状态 | Motorola LSB | 1 | 8 | Cycle | 1 | unsigned | 1 | 0 | 0 | 1 | 0x0 | 0x1 | 0x0 |  |  |  | 0x0: Close 0x1: Open |  |  |  | r |  | r
[8 empty] | TMSR_FRDoorAjarSts | AC door ajar status FR 右前门门开状态 | Motorola LSB | 1 | 9 | Cycle | 1 | unsigned | 1 | 0 | 0 | 1 | 0x0 | 0x1 | 0x0 |  |  |  | 0x0: Close 0x1: Open |  |  |  | r |  | r
[8 empty] | TMSR_RRDoorAjarSts | AC door ajar status RR 右后门门开状态 | Motorola LSB | 1 | 10 | Cycle | 1 | unsigned | 1 | 0 | 0 | 1 | 0x0 | 0x1 | 0x0 |  |  |  | 0x0: Close 0x1: Open |  |  |  | r |  | r
[8 empty] | TMSR_FRDoorLockSts | AC door lock status FR 右前门门锁状态 | Motorola LSB | 1 | 11 | Cycle | 1 | unsigned | 1 | 0 | 0 | 1 | 0x0 | 0x1 | 0x0 |  |  |  | 0x0: Unlocked 0x1: Locked |  |  |  | r |  | r
[8 empty] | TMSR_RRDoorLockSts | AC door lock status RR 右后门门锁状态(预留) | Motorola LSB | 1 | 12 | Cycle | 1 | unsigned | 1 | 0 | 0 | 1 | 0x0 | 0x1 | 0x0 |  |  |  | 0x0: Unlocked 0x1: Locked |  |  |  | r |  | r
[8 empty] | TMSR_ChdLockSts_RR | AC child lock status RR 右后门童锁状态 | Motorola LSB | 1 | 13 | Cycle | 1 | unsigned | 1 | 0 | 0 | 1 | 0x0 | 0x1 | 0x0 |  |  |  | 0x0: Unlocked 0x1: Locked |  |  |  | r |  | r
[8 empty] | TMSR_FRDoorKnobSts | AC doorknob status FR 右前门把手状态 | Motorola LSB | 1 | 14 | Cycle | 2 | unsigned | 1 | 0 | 0 | 3 | 0x0 | 0x3 | 0x0 |  |  |  | 0x0: Close 0x1: Open 0x2: Ajar 0x3: Reserved |  |  |  | r |  | r
[8 empty] | TMSR_RRDoorKnobSts | AC doorknob status RR 右后门把手状态 | Motorola LSB | 2 | 16 | Cycle | 2 | unsigned | 1 | 0 | 0 | 3 | 0x0 | 0x3 | 0x0 |  |  |  | 0x0: Close 0x1: Open 0x2: Ajar 0x3: Reserved |  |  |  | r |  | r
[8 empty] | TMSR_WinRunngSts_FR | AC window running status FR 右前车窗调整状态(预留) | Motorola LSB | 2 | 18 | Cycle | 2 | unsigned | 1 | 0 | 0 | 3 | 0x0 | 0x3 | 0x0 |  |  |  | 0x0: Stop 0x1: Up 0x2: Down 0x3: Reserved |  |  |  | r |  | r
[8 empty] | TMSR_WinRunngSts_RR | AC window running status RR 右后车窗调整状态(预留) | Motorola LSB | 2 | 20 | Cycle | 2 | unsigned | 1 | 0 | 0 | 3 | 0x0 | 0x3 | 0x0 |  |  |  | 0x0: Stop 0x1: Up 0x2: Down 0x3: Reserved |  |  |  | r |  | r
[8 empty] | TMSR_HndlLiSts | AC handle light status 把手灯状态 | Motorola LSB | 2 | 22 | Cycle | 1 | unsigned | 1 | 0 | 0 | 1 | 0x0 | 0x1 | 0x0 |  |  |  | 0x0: OFF 0x1: ON |  |  |  | r |  | r
[8 empty] | TMSR_1_AliveCnt | Message Alive Counter 报文计数器 | Motorola LSB | 6 | 48 | Cycle | 4 | unsigned | 1 | 0 | 0 | 15 | 0x0 | 0xF | 0x0 | [7 empty] | r |  | r
[8 empty] | TMSR_1_Chksum | Message Checksum 报文校验和 | Motorola LSB | 7 | 56 | Cycle | 8 | unsigned | 1 | 0 | 0 | 255 | 0x0 | 0xFF | 0x0 | [7 empty] | r |  | r
[8 empty] | TMSR_RiMirrPosnUpDwnFb | 右后视镜上下位置信息 Right mirror up and down position information | Motorola LSB | 9 | 72 | Cycle | 16 | unsigned | 1 | 0 | 0 | 65535 | 0x0 | 0xFFFF | 0x0 | 0xFFFF | [6 empty] | r |  | r
[8 empty] | TMSR_RiMirrPosnLeRiFb | 右后视镜左右位置信息 Right mirror left and right position information | Motorola LSB | 11 | 88 | Cycle | 16 | unsigned | 1 | 0 | 0 | 65535 | 0x0 | 0xFFFF | 0x0 | 0xFFFF | [6 empty] | r |  | r
[8 empty] | TMSR_RiMirrRunngSts | Right mirror movement status 右后视镜运动状态 | Motorola LSB | 12 | 96 | Cycle | 3 | unsigned | 1 | 0 | 0 | 7 | 0x0 | 0x7 | 0x0 | 0x7 |  |  | 0x0: Inactive 0x1: Left Turning 0x2: Right Turning 0x3: Up Turning 0x4: Down Turning 0x5: Stop 0x6: Reserved 0x7: Invalid |  |  |  | r |  | r
[8 empty] | TMSR_RiMirrHwSts | 右后视镜硬件状态 Right mirror hardware status | Motorola LSB | 12 | 99 | Cycle | 1 | unsigned | 1 | 0 | 0 | 1 | 0x0 | 0x1 | 0x1 |  |  |  | 0x0: R Mirror HW Status Normal 0x1: R Mirror HW Status Failure |  |  |  | r |  | r
[8 empty] | TMSR_RiMorrLiSts | Right Morror Light Status 右后视镜照地灯状态 | Motorola LSB | 12 | 100 | Cycle | 1 | unsigned | 1 | 0 | 0 | 1 | 0x0 | 0x1 | 0x0 |  |  |  | 0x0: OFF 0x1: ON |  |  |  | r
[8 empty] | TMSR_FuOilLidSts | Fuel Oil Lid Status 燃油口盖解闭锁状态 | Motorola LSB | 12 | 101 | Cycle | 1 | unsigned | 1 | 0 | 0 | 1 | 0x0 | 0x1 | 0x0 |  |  |  | 0x0: Close 0x1: Open |  |  |  | r
[8 empty] | TMSR_FrntRiDoorHndlSwtSts | Front Right Door Handle Switch Status 右前把手微动开关状态 | Motorola LSB | 12 | 102 | Cycle | 2 | unsigned | 1 | 0 | 0 | 3 | 0x0 | 0x3 | 0x0 | 0x3 |  |  | 0x0: Inactive 0x1: Opening Active 0x2: Closing Active 0x3: Invalid |  |  |  | r
[8 empty] | TMSR_ReRiDoorHndlSwtSts | Rear Right Door Handle Switch Status 右后把手微动开关状态 | Motorola LSB | 13 | 104 | Cycle | 2 | unsigned | 1 | 0 | 0 | 3 | 0x0 | 0x3 | 0x0 | 0x3 |  |  | 0x0: Inactive 0x1: Opening Active 0x2: Closing Active 0x3: Invalid |  |  |  | r
[8 empty] | TMSR_1_AliveCnt2 | Message Alive Counter | Motorola LSB | 14 | 112 | Cycle | 4 | unsigned | 1 | 0 | 0 | 15 | 0x0 | 0xF | 0x0 | [7 empty] | r |  | r
[8 empty] | TMSR_1_Chksum2 | Message Checksum Protected data range starts from bit 64 to bit 119. | Motorola LSB | 15 | 120 | Cycle | 8 | unsigned | 1 | 0 | 0 | 255 | 0x0 | 0xFF | 0x0 | [7 empty] | r |  | r
VCU_6_DriveState | Normal | 0x1CA | Cycle | 20 | StandardCAN_FD | 1 | 8 |  | VCU Tx and Drive State related | [17 empty] | 0 | 0 | 0 | r | r | r | r | s
[8 empty] | VCU_VhclActlGearPos | Vehicle Actual Gear Position 车辆实际档位 | Motorola LSB | 0 | 0 | Cycle | 4 | unsigned | 1 | 0 | 0 | 15 | 0x0 | 0xF | 0x0 | 0x7 |  |  | 0x0: P Park 0x1: N Neutral 0x2: D Drive 0x3: R reverse 0x4~0x6: Reserved 0x7: invalid 0x8~0xF: reversed |  |  |  | r | r | r | r
[8 empty] | VCU_PTActlOprtMode | Power Train Actual Operating Mode 动力总成运行模式 | Motorola LSB | 0 | 4 | Cycle | 3 | unsigned | 1 | 0 | 0 | 7 | 0x0 | 0x7 | 0x0 |  |  |  | 0x0: OFF 0x1: Standby (high voltage normal) 0x2: PT Ready 0x3: Emergency shutdown 0x4~0x7: Reserved |  |  |  | r | r | r | r
[8 empty] | VCU_LimpHomeSta | Vehicle Limp Home Status | Motorola LSB | 0 | 7 | Cycle | 1 | unsigned | 1 | 0 | 0 | 1 | 0x0 | 0x1 | 0x0 |  |  |  | 0x0: Normal 0x1: Limp home |  |  |  | r | r | r | r
[8 empty] | VCU_BrkAPARqst | 中断APA请求 | Motorola LSB | 2 | 17 | Cycle | 1 | unsigned | 1 | 0 | 0 | 1 | 0x0 | 0x1 | 0x0 |  |  |  | 0x0: No Break off 0x1: Break off |  |  |  | r |  | r | r
[8 empty] | VCU_VehActlDrvMode | Vehicle Actual Driving Mode 车辆实际驾驶模式 | Motorola LSB | 2 | 18 | Cycle | 2 | unsigned | 1 | 0 | 0 | 3 | 0x0 | 0x3 | 0x0 | 0x3 |  |  | 0x0: Normal 0x1: ECO 0x2: SPORT 0x3: Invalid |  |  |  | r | r | r | r
[8 empty] | VCU_VhclActlGearPosV | Vehicle Actual Gear Position Validity | Motorola LSB | 2 | 20 | Cycle | 1 | unsigned | 1 | 0 | 0 | 1 | 0x0 | 0x1 | 0x0 | 0x0 |  |  | 0x0: invalid 0x1: valid |  |  |  | r | r | r | r
[8 empty] | VCU_BrkAPARqstV | 中断APA请求有效性 | Motorola LSB | 4 | 33 | Cycle | 1 | unsigned | 1 | 0 | 0 | 1 | 0x0 | 0x1 | 0x0 | 0x0 |  |  | 0x0: Invalid 0x1: Valid |  |  |  | r |  | r | r
[8 empty] | VCU_GearShiftInhibited | Gear Shift Inhibited 换档禁止命令 | Motorola LSB | 4 | 34 | Cycle | 1 | unsigned | 1 | 0 | 0 | 1 | 0x0 | 0x1 | 0x1 |  |  |  | 0x0: Enable 0x1: Inhibit |  |  |  | r |  | r | r
[8 empty] | VCU_PCUFailSta | Powertrain Control Unit Failure State PCU失效状态 | Motorola LSB | 4 | 35 | Cycle | 1 | unsigned | 1 | 0 | 0 | 1 | 0x0 | 0x1 | 0x0 |  |  |  | 0x0: No Error 0x1: Error |  |  |  | r | r | r | r
[8 empty] | VCU_StrgRecupReqBrkLampOn | Strong Recuperation Reqest Brake Light On 强力回收时请求点亮制动指示灯 | Motorola LSB | 4 | 36 | Cycle | 1 | unsigned | 1 | 0 | 0 | 1 | 0x0 | 0x1 | 0x0 |  |  |  | 0x0: Inactive 0x1: Active |  |  |  | r |  | r | r
[8 empty] | VCU_PeristalsisModeFb | Peristalsis Operation Mode Feedback 蠕动运行模式状态反馈 | Motorola LSB | 4 | 37 | Cycle | 1 | unsigned | 1 | 0 | 0 | 1 | 0x0 | 0x1 | 0x0 |  |  |  | 0x0: Peristalsis opened 0x1: Peristalsis closed |  |  |  | r | r | r | r
[8 empty] | VCU_QECACC | When VCU detected Communication Fault with ESC,FRM should be informed 当VCU检测到与ESC通信故障时，通知FRM | Motorola LSB | 4 | 38 | Cycle | 1 | unsigned | 1 | 0 | 0 | 1 | 0x0 | 0x1 | 0x0 |  |  |  | 0x0: No Error 0x1: Error |  |  |  | r |  | r | r
[8 empty] | VCU_BOSFuncActv | Brake Override System Function Active 制动优化功能激活 | Motorola LSB | 4 | 39 | Cycle | 1 | unsigned | 1 | 0 | 0 | 1 | 0x0 | 0x1 | 0x0 |  |  |  | 0x0: Inactive 0x1: Active |  |  |  | r | r | r | r
[8 empty] | VCU_VhclPwrCnsmpAvrg | Vehicle Power Consumption Average 车辆平均功率消耗 | Motorola LSB | 5 | 40 | Cycle | 9 | unsigned | 0.1 | 0 | 0 | 51.1 | 0x0 | 0x1FF | 0x0 |  |  | kWh/100km |  |  |  |  | r | r | r | r
[8 empty] | VCU_6_AliveCnt | Message Alive Counter | Motorola LSB | 6 | 48 | Cycle | 4 | unsigned | 1 | 0 | 0 | 15 | 0x0 | 0xF | 0x0 | [7 empty] | r | r | r | r
[8 empty] | VCU_VhclPGearError | 故障P档显示 | Motorola LSB | 6 | 52 | Cycle | 1 | unsigned | 1 | 0 | 0 | 1 | 0x0 | 0x1 | 0x0 |  |  |  | 0x0: No error 0x1: P Gear error |  |  |  | r | r | r | r
[8 empty] | VCU_12VBatLowVolSta | 12V Battery Low Voltage Status 12V电池低压状态 | Motorola LSB | 6 | 53 | Cycle | 3 | unsigned | 1 | 0 | 0 | 3 | 0x0 | 0x3 | 0x0 |  |  |  | 0x0: no warning 0x1: low voltage warning 0x2: low SOH warning 0x3: reserved |  |  |  | r | r | r | r
[8 empty] | VCU_6_Chksum | Message Checksum | Motorola LSB | 7 | 56 | Cycle | 8 | unsigned | 1 | 0 | 0 | 255 | 0x0 | 0xFF | 0x0 | [7 empty] | r | r | r | r
BCML_A_Cmd | Normal | 0x1CE | CE | 20 | StandardCAN_FD | 1 | 64 | [19 empty] | 20 | 5 | 0 | s | r | r | r | r
[8 empty] | BCML_ChrgLidLockReq | BCML charge lid lock request | Motorola LSB | 1 | 14 | Cycle | 2 | unsigned | 1 | 0 | 0 | 3 | 0x0 | 0x3 | 0x0 |  |  |  | 0x0: No command 0x1: Unlock 0x2: Lock 0x3: Reserved | [5 empty] | r | r | r
[8 empty] | BCML_LeTurnngLiReq | BCML left turnning light request 左转向灯点亮请求 | Motorola LSB | 2 | 16 | Cycle | 1 | unsigned | 1 | 0 | 0 | 1 | 0x0 | 0x1 | 0x0 |  |  |  | 0x0: NoRequest 0x1: Request | [5 empty] | r | r
[8 empty] | BCML_RiTurnngLiReq | BCML right turnning light request 右转向灯点亮请求 | Motorola LSB | 2 | 17 | Cycle | 1 | unsigned | 1 | 0 | 0 | 1 | 0x0 | 0x1 | 0x0 |  |  |  | 0x0: NoRequest 0x1: Request | [5 empty] | r | r
[8 empty] | BCML_FRRRDoorLockReq | BCML door lock request FR&RR 右前门和右后门门锁请求 | Motorola LSB | 2 | 18 | Cycle | 2 | unsigned | 1 | 0 | 0 | 3 | 0x0 | 0x3 | 0x0 |  |  |  | 0x0: No command 0x1: Unlock 0x2: Lock 0x3: Reserved | [5 empty] | r | r
[8 empty] | BCML_RRChdLockReq | BCML child lock request RR 右后童锁请求 | Motorola LSB | 2 | 20 | Cycle | 2 | unsigned | 1 | 0 | 0 | 3 | 0x0 | 0x3 | 0x0 |  |  |  | 0x0: No command 0x1: Unlock 0x2: Lock 0x3: Reserved | [5 empty] | r | r
[8 empty] | BCML_ChrgLidLiSts | BCML charge lid light status 充电完成指示灯状态 | Motorola LSB | 2 | 22 | Cycle | 1 | unsigned | 1 | 0 | 0 | 1 | 0x0 | 0x1 | 0x0 |  |  |  | 0x0: On 0x1: Off | [5 empty] | r | r | r
[8 empty] | BCML_HndlLiReq | BCML handle light request 把手灯点亮请求 | Motorola LSB | 2 | 23 | Cycle | 1 | unsigned | 1 | 0 | 0 | 1 | 0x0 | 0x1 | 0x0 |  |  |  | 0x0: OFF 0x1: ON | [5 empty] | r | r
[8 empty] | BCML_FRWLSSwtSig | BCML WLS switch signal FR 右前WLS开关信号 | Motorola LSB | 3 | 24 | Cycle | 3 | unsigned | 1 | 0 | 0 | 7 | 0x0 | 0x7 | 0x0 |  |  |  | 0x0: No command 0x1: Manual up 0x2: Auto up 0x3: Manual down 0x4: Auto down 0x5~0x7: Reserved | [5 empty] | r | r
[8 empty] | BCML_RRWLSSwtSig | BCML WLS switch signal RR 右后WLS开关状态 | Motorola LSB | 3 | 27 | Cycle | 3 | unsigned | 1 | 0 | 0 | 7 | 0x0 | 0x7 | 0x0 |  |  |  | 0x0: No command 0x1: Manual up 0x2: Auto up 0x3: Manual down 0x4: Auto down 0x5~0x7: Reserved | [5 empty] | r | r
[8 empty] | BCML_FrntRiHndlReq | BCML Front Right handle request 右前把手开关请求 | Motorola LSB | 3 | 30 | Cycle | 2 | unsigned | 1 | 0 | 0 | 3 | 0x0 | 0x3 | 0x0 |  |  |  | 0x0: No command 0x1: Open 0x2: Close 0x3: Reserved | [5 empty] | r | r
[8 empty] | BCML_RRHndlReq | BCML handle request RR 右后方把手开关请求 | Motorola LSB | 4 | 32 | Cycle | 2 | unsigned | 1 | 0 | 0 | 3 | 0x0 | 0x3 | 0x0 |  |  |  | 0x0: No command 0x1: Open 0x2: Close 0x3: Reserved | [5 empty] | r | r
[8 empty] | BCML_MirrRunngReq | BCML Mirror running request 后视镜位置调整请求 | Motorola LSB | 4 | 34 | Cycle | 3 | unsigned | 1 | 0 | 0 | 7 | 0x0 | 0x7 | 0x0 | 0x7 |  |  | 0x0: Inactive 0x1: Left turning 0x2: Right turning 0x3: Up turning 0x4: Down turning 0x5~0x6: Reserved 0x7: Invalid | [5 empty] | r | r
[8 empty] | BCML_RiSideMirrManCtrl | Right rearview mirror manual adjustment control 右后视镜手动调节控制信号 | Motorola LSB | 4 | 37 | Cycle | 3 | unsigned | 1 | 0 | 0 | 7 | 0x0 | 0x7 | 0x0 | 0x7 |  |  | 0x0: Inactive 0x1: Left turning 0x2: Right turning 0x3: Up turning 0x4: Down turning 0x5~0x6: Reserved 0x7: Invalid | [5 empty] | r | r
[8 empty] | BCML_WinCtrlEna | BCML window control enable 车窗控制使能 | Motorola LSB | 5 | 40 | Cycle | 1 | unsigned | 1 | 0 | 0 | 1 | 0x0 | 0x1 | 0x0 |  |  |  | 0x0: OFF 0x1: ON | [5 empty] | r | r
[8 empty] | BCML_GlbWinCtrl | BCML global window control 车窗全局控制 | Motorola LSB | 5 | 41 | Cycle | 2 | unsigned | 1 | 0 | 0 | 3 | 0x0 | 0x3 | 0x0 |  |  |  | 0x0: No command 0x1: Up 0x2: Down 0x3: Reserved | [5 empty] | r | r
[8 empty] | BCML_WinStopCtrl | BCML window stop 车窗停止 | Motorola LSB | 5 | 43 | Cycle | 1 | unsigned | 1 | 0 | 0 | 1 | 0x0 | 0x1 | 0x0 |  |  |  | 0x0: No command 0x1: Stop | [5 empty] | r | r
[8 empty] | BCML_WinLockSts | BCML window lock status 车窗锁状态 | Motorola LSB | 5 | 44 | Cycle | 1 | unsigned | 1 | 0 | 0 | 1 | 0x0 | 0x1 | 0x0 |  |  |  | 0x0: Inactived 0x1: Actived | [5 empty] | r | r
[8 empty] | BCML_WinLockSig_RR | 右后窗锁开关按键状态 Window Lock Signal RR | Motorola LSB | 5 | 45 | Cycle | 1 | Unsigned | 1 | 0 | 0 | 1 | 0x0 | 0x1 | 0x0 |  |  |  | 0x0: inactived 0x1: actived | [6 empty] | r
[8 empty] | BCML_A_AliveCnt1 | Message Alive Counter 报文计数器 | Motorola LSB | 6 | 48 | Cycle | 4 | unsigned | 1 | 0 | 0 | 15 | 0x0 | 0xF | 0x0 | [9 empty] | r | r
[8 empty] | BCML_A_Chksum1 | Message Checksum Protected data range starts from bit 0 to bit 55. | Motorola LSB | 7 | 56 | Cycle | 8 | unsigned | 1 | 0 | 0 | 255 | 0x0 | 0xFF | 0x0 | [9 empty] | r | r
[8 empty] | BCML_RiSideMirrPosnUpDwn | Right rearview mirror up and down position data 右后视镜上下目的位置数据 | Motorola LSB | 9 | 72 | Cycle | 16 | unsigned | 1 | 0 | 0 | 65535 | 0x0 | 0xFFFF | 0x0 | 0xFFFF | [8 empty] | r | r
[8 empty] | BCML_RiSideMirrPosnLeRi | Right rearview mirror left and right target position data 右后视镜左右目的位置数据 | Motorola LSB | 11 | 88 | Cycle | 16 | unsigned | 1 | 0 | 0 | 65535 | 0x0 | 0xFFFF | 0x0 | 0xFFFF | [8 empty] | r | r
[8 empty] | BCML_RiSideMirrAutoCtrlStop | Right mirror stop control 右后视镜停止控制 | Motorola LSB | 12 | 96 | Cycle | 2 | unsigned | 1 | 0 | 0 | 3 | 0x0 | 0x3 | 0x0 | 0x2 |  |  | 0x0: No command 0x1: Stop Control 0x2: invalid 0x3: Reserved | [5 empty] | r | r
[8 empty] | BCML_DeputyDrvrSeatHeatReq | Deputy Driver Seat Heat Request 副驾座椅加热控制 | Motorola LSB | 12 | 98 | Cycle | 3 | unsigned | 1 | 0 | 0 | 7 | 0x0 | 0x7 | 0x0 | 0x4 |  |  | 0x0: Deputydriving heat off 0x1: Deputydriving heat low 0x2: Deputydriving heat mid 0x3: Deputydriving heat high 0x4: Invalid 0x5~0x7: Reserved | [5 empty] | r | r
[8 empty] | BCML_DeputyDrvrSeatVentReq | Deputy Driver Seat Vent Request 副驾座椅通风控制 | Motorola LSB | 12 | 101 | Cycle | 3 | unsigned | 1 | 0 | 0 | 7 | 0x0 | 0x7 | 0x0 | 0x4 |  |  | 0x0: Deputydriving vent off 0x1: Deputydriving vent low 0x2: Deputydriving vent mid 0x3: Deputydriving vent high 0x4: Invalid 0x5~0x7: Reserved | [5 empty] | r | r
[8 empty] | BCML_RiMirrLiReq | Right Mirror Light Request 右后视镜照地灯请求 | Motorola LSB | 13 | 104 | Cycle | 1 | unsigned | 1 | 0 | 0 | 1 | 0x0 | 0x1 | 0x0 |  |  |  | 0x0: OFF 0x1: ON | [5 empty] | r | r
[8 empty] | BCML_A_AliveCnt2 | Message Alive Counter 报文计数器 | Motorola LSB | 14 | 112 | Cycle | 4 | unsigned | 1 | 0 | 0 | 15 | 0x0 | 0xF | 0x0 | [9 empty] | r | r
[8 empty] | BCML_A_Chksum2 | Message Checksum Protected data range starts from bit 64 to bit 119. | Motorola LSB | 15 | 120 | Cycle | 8 | unsigned | 1 | 0 | 0 | 255 | 0x0 | 0xFF | 0x0 | [9 empty] | r | r
HU_A | Normal | 0x1EB | Cycle | 100 | StandardCAN_FD | 1 | 64 |  | Include messages:HU_16_SW_Touch(0x16B),HU_17_APAControl(0x16C),HU_10_DriveMode(0x273),HU_2_DA_Control(0x376),HU_1C_AC(0x389),HU_1D_AC(0x38A) | [17 empty] | 100 | 5 | 0 | r | s | r | r | r
[8 empty] | NaviCountryCode | Current country See sheet CountryCode Note:It's just necessary to list the countries of target market. | Motorola LSB | 24 | 192 | Cycle | 8 | unsigned | 1 | 0 | 0 | 155 | 0x0 | 0x9B | 0x0 | [9 empty] | r | r
[8 empty] | HU_LDW_SensitivitySw | Lane Departure Warning Sensitivity Switch 道路偏离警告灵敏度开关 | Motorola LSB | 25 | 200 | Cycle | 2 | unsigned | 1 | 0 | 0 | 3 | 0x0 | 0x3 | 0x0 |  |  |  | 0x0: no command 0x1: lowSensitivity 0x2: highSensitivity 0x3: reserved | [5 empty] | r | r
[8 empty] | HU_RCTA_EnableSw | Rear Cross Traffic Assist(RCTA) Enable Switch 后部交通穿行辅助使能开关 | Motorola LSB | 25 | 204 | Cycle | 2 | unsigned | 1 | 0 | 0 | 3 | 0x0 | 0x3 | 0x0 |  |  |  | 0x0: no command 0x1: OFF 0x2: ON 0x3: reserved | [5 empty] | r | r
[8 empty] | NaviSpeedLimit | Speed limit from navigation | Motorola LSB | 26 | 208 | Cycle | 8 | unsigned | 1 | 0 | 0 | 254 | 0x0 | 0xFE | 0x0 | 0xFF | [8 empty] | r | r
[8 empty] | HU_Phone_Calls | HU indicate the state of phone call | Motorola LSB | 27 | 216 | Cycle | 2 | unsigned | 1 | 0 | 0 | 3 | 0x0 | 0x3 | 0x0 |  |  |  | 0x0: hooked 0x1: dialing in 0x2: dialing out 0x3: keep talking | [5 empty] | r | r
[8 empty] | HU_BSD_EnableSw | Blind Spot Monitoring (BSD) Enable Switch 盲点监测(BSD)使能开关 | Motorola LSB | 27 | 218 | Cycle | 2 | unsigned | 1 | 0 | 0 | 3 | 0x0 | 0x3 | 0x0 |  |  |  | 0x0: no command 0x1: OFF 0x2: ON 0x3: reserved | [5 empty] | r | r
[8 empty] | NaviSpeedLimitStatus | Speed limit status | Motorola LSB | 27 | 220 | Cycle | 2 | unsigned | 1 | 0 | 0 | 3 | 0x0 | 0x3 | 0x0 |  |  |  | 0x0: Unknown 0x1: Exists(DataAvailable) 0x2: Nolimit 0x3: Plural data exsits | [5 empty] | r | r
[8 empty] | NaviSpeedLimitUnit | Speed limit unit | Motorola LSB | 27 | 222 | Cycle | 2 | unsigned | 1 | 0 | 0 | 3 | 0x0 | 0x3 | 0x0 |  |  |  | 0x0: Unknown 0x1: miles/h 0x2: km/h 0x3: reserved | [5 empty] | r | r
[8 empty] | HU_HDC_EnableSw | Hill Descend Control Button Status | Motorola LSB | 28 | 224 | Cycle | 2 | unsigned | 1 | 0 | 0 | 3 | 0x0 | 0x3 | 0x0 |  |  |  | 0x0: No Command 0x1: OFF 0x2: ON 0x3: reserved | [5 empty] | r | r
[8 empty] | HU_TSR_EnableSw | TSR function switch signal | Motorola LSB | 28 | 228 | Cycle | 2 | unsigned | 1 | 0 | 0 | 3 | 0x0 | 0x3 | 0x0 |  |  |  | 0x0: no command 0x1: TSR ON 0x2: TSR OFF 0x3: reserved | [5 empty] | r | r
[8 empty] | HU_FstChrgAjarSpd | 快充口充电速度 | Motorola LSB | 29 | 232 | Cycle | 2 | unsigned | 1 | 0 | 0 | 3 | 0x0 | 0x3 | 0x0 |  |  |  | 0x0: fast 0x1: middle 0x2: slow 0x3: reserved | [5 empty] | r | r | r
[8 empty] | HU_EPS_ModReq | EPS mode request | Motorola LSB | 29 | 236 | Cycle | 2 | unsigned | 1 | 0 | 0 | 3 | 0x0 | 0x3 | 0x0 |  |  |  | 0x0: No Command 0x1: Standard 0x2: Comfort 0x3: Sport | [5 empty] | r | r
[8 empty] | HU_HMA_EnableReq_Rsvr | High Beam Activation Enable Request Reserved 自动远光控制使能请求 预留 | Motorola LSB | 29 | 238 | Cycle | 2 | unsigned | 1 | 0 | 0 | 3 | 0x0 | 0x3 | 0x0 |  |  |  | 0x0: No Command 0x1: Enable 0x2: Disable 0x3: Reserved | [5 empty] | r | r
[8 empty] | HU_ChrgSwSts | Charge Switch Status | Motorola LSB | 30 | 240 | Cycle | 2 | unsigned | 1 | 0 | 0 | 3 | 0x0 | 0x3 | 0x0 |  |  |  | 0x0: No Command 0x1: Start 0x2: Stop 0x3: Reserved | [5 empty] | r | r | r
[8 empty] | HU_AEB_EnableSw | AEB function enable switch | Motorola LSB | 30 | 246 | Cycle | 2 | unsigned | 1 | 0 | 0 | 3 | 0x0 | 0x3 | 0x0 |  |  |  | 0x0: no command 0x1: OFF 0x2: ON 0x3: reserved | [5 empty] | r | r
[8 empty] | NaviCurrentRoadType | Current road type | Motorola LSB | 31 | 248 | Cycle | 4 | unsigned | 1 | 0 | 0 | 15 | 0x0 | 0xF | 0x0 |  |  |  | 0x0: Unknown 0x1: Expressway 0x2: City Freeway 0x3: National Highway 0x4: Provincial road 0x5: Urban main road 0x6: Country road 0x7: Minor road 0x8: Township road 0x9: Ordinary road 0xA: Country_Town Inter road 0xB: Path 0xC~0xF: Reserved | [5 empty] | r | r
[8 empty] | HU_LeftTempSet | AC left Zone temperature Set 左区温度选择 | Motorola LSB | 32 | 256 | Cycle | 6 | unsigned | 1 | 0 | 0 | 63 | 0x0 | 0x3F | 0x0 |  |  |  | 0x0: NO command 0x1: LOW 0x2: 16.5℃ 0x3: 17℃ 0x4: 17.5℃ 0x5: 18℃ 0x6: 18.5℃ 0x7: 19℃ 0x8: 19.5℃ 0x9: 20℃ 0xA: 20.5℃ 0xB: 21℃ 0xC: 21.5℃ 0xD: 22℃ 0xE: 22.5℃ 0xF: 23℃ 0x10: 23.5℃ 0x11: 24℃ 0x12: 24.5℃ 0x13: 25℃ 0x14: 25.5℃ 0x15: 26℃ 0x16: 26.5℃ 0x17: 27℃ 0x18: 27.5℃ 0x19: 28℃ 0x1A: 28.5℃ 0x1B: 29℃ 0x1C: 29.5℃ 0x1D: 30℃ 0x1E: 30.5℃ 0x1F: 31℃ 0x20: 31.5℃ 0x21: HIGH | [5 empty] | r | r
[8 empty] | HU_LeftTempIncOrDec | AC left Zone temperature increase or decrease 左区温度加减 | Motorola LSB | 32 | 262 | Cycle | 2 | unsigned | 1 | 0 | 0 | 3 | 0x0 | 0x3 | 0x0 |  |  |  | 0x0: NO command 0x1: increase 0x2: decrease 0x3: Reserved | [5 empty] | r | r
[8 empty] | HU_RightTempSet | AC Right Zone temperature Set 右区温度选择 | Motorola LSB | 33 | 264 | Cycle | 6 | unsigned | 1 | 0 | 0 | 63 | 0x0 | 0x3F | 0x0 |  |  |  | 0x0: NO command 0x1: LOW 0x2: 16.5℃ 0x3: 17℃ 0x4: 17.5℃ 0x5: 18℃ 0x6: 18.5℃ 0x7: 19℃ 0x8: 19.5℃ 0x9: 20℃ 0xA: 20.5℃ 0xB: 21℃ 0xC: 21.5℃ 0xD: 22℃ 0xE: 22.5℃ 0xF: 23℃ 0x10: 23.5℃ 0x11: 24℃ 0x12: 24.5℃ 0x13: 25℃ 0x14: 25.5℃ 0x15: 26℃ 0x16: 26.5℃ 0x17: 27℃ 0x18: 27.5℃ 0x19: 28℃ 0x1A: 28.5℃ 0x1B: 29℃ 0x1C: 29.5℃ 0x1D: 30℃ 0x1E: 30.5℃ 0x1F: 31℃ 0x20: 31.5℃ 0x21: HIGH | [5 empty] | r | r
[8 empty] | HU_RightTempIncOrDec | AC Right Zone temperature increase or decrease 右区温度加减 | Motorola LSB | 33 | 270 | Cycle | 2 | unsigned | 1 | 0 | 0 | 3 | 0x0 | 0x3 | 0x0 |  |  |  | 0x0: NO command 0x1: increase 0x2: decrease 0x3: Reserved | [5 empty] | r | r
[8 empty] | HU_NavEstimdTime | Estimated Time of Navigation | Motorola LSB | 34 | 272 | Cycle | 8 | unsigned | 1 | 0 | 0 | 240 | 0x0 | 0xF0 | 0x0 |  |  | min | [6 empty] | r | r
[8 empty] | HU_1C_AliveCnt | Message Alive Counter | Motorola LSB | 38 | 304 | Cycle | 4 | unsigned | 1 | 0 | 0 | 15 | 0x0 | 0xF | 0x0 | [9 empty] | r | r
[8 empty] | HU_1C_Chksum | Message Checksum | Motorola LSB | 39 | 312 | Cycle | 8 | unsigned | 1 | 0 | 0 | 255 | 0x0 | 0xFF | 0x0 | [9 empty] | r | r
[8 empty] | HU_BlowerModeSet | AC Blower Mode Set 出风模式选择开关 | Motorola LSB | 40 | 320 | Cycle | 3 | unsigned | 1 | 0 | 0 | 7 | 0x0 | 0x7 | 0x0 |  |  |  | 0x0: NO command 0x1: 除霜（吹窗） 0x2: 吹脚 0x3: 吹脚除霜 0x4: 吹面吹脚 0x5: 吹面 0x6: 吹面吹窗(预留) 0x7: 吹面吹脚吹窗（预留） | [5 empty] | r | r
[8 empty] | HU_ManualDefrostCtl | Manual Defrost Work Control 手动强制除霜开启/关闭控制 | Motorola LSB | 40 | 323 | Cycle | 2 | unsigned | 1 | 0 | 0 | 3 | 0x0 | 0x3 | 0x0 |  |  |  | 0x0: No Command 0x1: OFF 0x2: ON 0x3: Reserved | [5 empty] | r | r
[8 empty] | HU_AutoDefrostEnb | Auto Defrost Function Enable 自动除雾使能开关 | Motorola LSB | 40 | 325 | Cycle | 2 | unsigned | 1 | 0 | 0 | 3 | 0x0 | 0x3 | 0x0 |  |  |  | 0x0: No Command 0x1: Disable 0x2: Enable 0x3: reserved | [5 empty] | r | r
[8 empty] | HU_RearDefogCtl | AC Rear Defog Control 后风窗加热开关 | Motorola LSB | 41 | 328 | Cycle | 2 | unsigned | 1 | 0 | 0 | 3 | 0x0 | 0x3 | 0x0 |  |  |  | 0x0: No Command 0x1: OFF 0x2: ON 0x3: Reserved | [5 empty] | r | r
[8 empty] | HU_AirInletModeSet | AC Air Inlet Mode set 内外循环开关 | Motorola LSB | 41 | 330 | Cycle | 2 | unsigned | 1 | 0 | 0 | 3 | 0x0 | 0x3 | 0x0 |  |  |  | 0x0: No Command 0x1: Recirculation 0x2: Fresh Air 0x3: Reserved | [5 empty] | r | r
[8 empty] | HU_AutoCtl | AC AUTO Control AUTO按键开关 | Motorola LSB | 41 | 332 | Cycle | 2 | unsigned | 1 | 0 | 0 | 3 | 0x0 | 0x3 | 0x0 |  |  |  | 0x0: No Command 0x1: OFF 0x2: ON 0x3: Reserved | [5 empty] | r | r
[8 empty] | HU_TempSyncCtl | AC Temperature synchronize Control 温度同步开关 | Motorola LSB | 41 | 334 | Cycle | 2 | unsigned | 1 | 0 | 0 | 3 | 0x0 | 0x3 | 0x0 |  |  |  | 0x0: No Command 0x1: OFF 0x2: ON 0x3: Reserved | [5 empty] | r | r
[8 empty] | HU_FrontFanSpdSet | AC Front Fan Speeds Set 风量档位设置 | Motorola LSB | 42 | 336 | Cycle | 4 | unsigned | 1 | 0 | 0 | 15 | 0x0 | 0xF | 0x0 |  |  |  | 0x0: No Command 0x1: OFF（预留） 0x2: Speed 1 0x3: Speed 2 0x4: Speed 3 0x5: Speed 4 0x6: Speed 5 0x7: Speed 6 0x8: Speed 7 0x9: Speed 8 0xA~0xF: Reserved | [5 empty] | r | r
[8 empty] | HU_FrontFanSpdIncOrDec | AC Front Fan Speeds increase or decrease 风量加减 | Motorola LSB | 42 | 340 | Cycle | 2 | unsigned | 1 | 0 | 0 | 3 | 0x0 | 0x3 | 0x0 |  |  |  | 0x0: NO command 0x1: increase 0x2: decrease 0x3: Reserved | [5 empty] | r | r
[8 empty] | HU_HybridEcoModeSet | AC Hybrid Economy Mode Set 空调模式设置 | Motorola LSB | 42 | 342 | Cycle | 2 | unsigned | 1 | 0 | 0 | 3 | 0x0 | 0x3 | 0x0 |  |  |  | 0x0: No Command 0x1: Comfort 0x2: Economy 0x3: Vent | [5 empty] | r | r
[8 empty] | HU_PowerCtl | AC Power Control Power按键开关 | Motorola LSB | 43 | 344 | Cycle | 2 | unsigned | 1 | 0 | 0 | 3 | 0x0 | 0x3 | 0x0 |  |  |  | 0x0: No Command 0x1: OFF 0x2: ON 0x3: Reserved | [5 empty] | r | r
[8 empty] | HU_BodyDisalarmVentEnb | Vehicle Ventilated when Disalarmed Enable 解防通风使能（预留） | Motorola LSB | 43 | 346 | Cycle | 2 | unsigned | 1 | 0 | 0 | 3 | 0x0 | 0x3 | 0x0 |  |  |  | 0x0: No Command 0x1: Disable 0x2: Enable 0x3: reserved | [5 empty] | r | r
[8 empty] | HU_FHEnaSet | FH Work Enable Set 燃油加热器使能开关 | Motorola LSB | 43 | 348 | Cycle | 2 | unsigned | 1 | 0 | 0 | 3 | 0x0 | 0x3 | 0x0 |  |  |  | 0x0: No Command 0x1: Disable 0x2: Enable 0x3: reserved | [5 empty] | r | r
[8 empty] | HU_BattTCtrlSwt | Battery Temperature Control Switch 电池温度预控使能软开关 | Motorola LSB | 43 | 350 | Cycle | 2 | unsigned | 1 | 0 | 0 | 3 | 0x0 | 0x3 | 0x0 |  |  |  | 0x0: No Command 0x1: Disable 0x2: Enable 0x3: reserved | [5 empty] | r | r
[8 empty] | HU_1D_AliveCnt | Message Alive Counter | Motorola LSB | 46 | 368 | Cycle | 4 | unsigned | 1 | 0 | 0 | 15 | 0x0 | 0xF | 0x0 | [9 empty] | r | r
[8 empty] | HU_LongDstSet | Long distance mode enable set 长途模式设置使能开关 | Motorola LSB | 46 | 372 | Cycle | 2 | unsigned | 1 | 0 | 0 | 3 | 0x0 | 0x3 | 0x0 |  |  |  | 0x0: No command 0x1: Disable 0x2: Enable 0x3: Reserved | [5 empty] | r | r
[8 empty] | HU_1D_Chksum | Message Checksum | Motorola LSB | 47 | 376 | Cycle | 8 | unsigned | 1 | 0 | 0 | 255 | 0x0 | 0xFF | 0x0 | [9 empty] | r | r
HU_B | Normal | 0x1ED | CE | 100 | StandardCAN_FD | 1 | 64 |  | Include messages:HU_1_Control(0x16E),HU_ICU_1_Button_Warn(0x26D),HU_F_DSCUControl(0x382),HU_9_BODY_Control2(0x385),HU_20_DMS1,HU_21_DMS2 from INF | [17 empty] | 50 | 5 | 0 | r | s | r | r | r
[8 empty] | HU_BattTempCtrlRmnSwt | Battery Temperature Control remind Control Switch 电池温度预控提醒软开关 | Motorola LSB | 1 | 14 | Cycle | 2 | unsigned | 1 | 0 | 0 | 3 | 0x0 | 0x3 | 0x0 |  |  |  | 0x0: No Command 0x1: Disable 0x2: Enable 0x3: Reserved |  |  |  | r |  | r | r
[8 empty] | HU_UID | ID effectiveness 是否为有效ID | Motorola LSB | 2 | 16 | OnWriteWithRepetition | 1 | unsigned | 1 | 0 | 0 | 1 | 0x0 | 0x1 | 0x0 |  |  |  | 0x0: Invalid UID 0x1: Valid UID |  |  |  | r |  | r | r
[8 empty] | HU_ION_EnaSet | ION Enable Set | Motorola LSB | 5 | 44 | OnWriteWithRepetition | 2 | unsigned | 1 | 0 | 0 | 3 | 0x0 | 0x3 | 0x0 |  |  |  | 0x0: no command 0x1: Disable 0x2: Enable 0x3: reserved |  |  |  | r |  | r | r
[8 empty] | HU_Fragrance_EnaSet | Fragrance Enable Set (香粉使能设置) | Motorola LSB | 5 | 46 | OnWriteWithRepetition | 2 | unsigned | 1 | 0 | 0 | 3 | 0x0 | 0x3 | 0x0 |  |  |  | 0x0: no command 0x1: Disable 0x2: Enable 0x3: reserved |  |  |  | r |  | r | r
[8 empty] | HU_1_Chksum | Message Checksum Protected data range starts from bit 0 to bit 53. | Motorola LSB | 7 | 56 | OnChangeWithRepetition | 8 | unsigned | 1 | 0 | 0 | 255 | 0x0 | 0xFF | 0x0 | [7 empty] | r |  | r | r | r
[8 empty] | HU_FragCh1RtReq | HU Fragrance Channel 1 Runtime Require HU设置香氛通道1运行工作时间 | Motorola LSB | 27 | 216 | Cycle | 5 | Unsigned | 1 | 0 | 0 | 31 | 0x0 | 0x1F | 0x0 |  |  |  | 0x0: No Command 0x1: 1 0x2: 2 0x3: 3 0x4: 4 0x5: 5 0x6: 6 0x7: 7 0x8: 8 0x9: 9 0xA: 10 0xB: 11 0xC: 12 0xD: 13 0xE: 14 0xF: 15 0x10: 16 0x11: 17 0x12: 18 0x13: 19 0x14: 20 0x15: 21 0x16: 22 0x17: 23 0x18: 24 0x19: 25 0x1A: 26 0x1B: 27 0x1C: 28 0x1D: 29 0x1E: 30 0x1F: Continually Open | [5 empty] | r | r
[8 empty] | HU_FragConcSelnReq | HU Fragrance Concentration Selection Request HU设置香氛浓度 | Motorola LSB | 27 | 221 | Cycle | 2 | Unsigned | 1 | 0 | 0 | 3 | 0x0 | 0x3 | 0x0 |  |  |  | 0x0: No Command 0x1: Low Concentration 0x2: Middle Concentration 0x3: High Concentration | [5 empty] | r | r
[8 empty] | HU_FragCh2RtReq | HU Fragrance Channel 2 Runtime Require HU设置香氛通道2运行工作时间 | Motorola LSB | 28 | 224 | Cycle | 5 | Unsigned | 1 | 0 | 0 | 31 | 0x0 | 0x1F | 0x0 |  |  |  | 0x0: No Command 0x1: 1 0x2: 2 0x3: 3 0x4: 4 0x5: 5 0x6: 6 0x7: 7 0x8: 8 0x9: 9 0xA: 10 0xB: 11 0xC: 12 0xD: 13 0xE: 14 0xF: 15 0x10: 16 0x11: 17 0x12: 18 0x13: 19 0x14: 20 0x15: 21 0x16: 22 0x17: 23 0x18: 24 0x19: 25 0x1A: 26 0x1B: 27 0x1C: 28 0x1D: 29 0x1E: 30 0x1F: Continually Open | [5 empty] | r | r
[8 empty] | HU_FragChReq | HU Fragrance Channel Request HU设置香氛通道 | Motorola LSB | 28 | 229 | Cycle | 2 | Unsigned | 1 | 0 | 0 | 3 | 0x0 | 0x3 | 0x1 |  |  |  | 0x0: No Command 0x1: Channel 1 0x2: Channel 2 0x3: Channel 3 | [5 empty] | r | r
[8 empty] | HU_FragCh3RtReq | HU Fragrance Channel 3 Runtime Require HU设置香氛通道3运行工作时间 | Motorola LSB | 29 | 232 | Cycle | 5 | Unsigned | 1 | 0 | 0 | 31 | 0x0 | 0x1F | 0x0 |  |  |  | 0x0: No Command 0x1: 1 0x2: 2 0x3: 3 0x4: 4 0x5: 5 0x6: 6 0x7: 7 0x8: 8 0x9: 9 0xA: 10 0xB: 11 0xC: 12 0xD: 13 0xE: 14 0xF: 15 0x10: 16 0x11: 17 0x12: 18 0x13: 19 0x14: 20 0x15: 21 0x16: 22 0x17: 23 0x18: 24 0x19: 25 0x1A: 26 0x1B: 27 0x1C: 28 0x1D: 29 0x1E: 30 0x1F: Continually Open | [5 empty] | r | r
[8 empty] | HU_15_AliveCnt | Message Alive Counter | Motorola LSB | 30 | 240 | Cycle | 4 | unsigned | 1 | 0 | 0 | 15 | 0x0 | 0xF | 0x0 | [9 empty] | r | r
[8 empty] | HU_15_Chksum | Message Checksum Protected data range starts from bit 192 to bit 247. | Motorola LSB | 31 | 248 | Cycle | 8 | unsigned | 1 | 0 | 0 | 255 | 0x0 | 0xFF | 0x0 | [9 empty] | r | r
TMSR_A_Package | Normal | 0x1F8 | Cycle | 50 | StandardCAN_FD | 1 | 64 |  | TMSR Tx and include AC_A_FeedBack1(0x3A5), AC_B_FeedBack2(0x3A6), AC_C_BatSta(0x3A7) from TMS | [17 empty] | 0 | 0 | 0 |  | r | r | s
[8 empty] | AC_leftTempValue | AC left Zone temperature Value 左区温度反馈 | Motorola LSB | 0 | 0 | Cycle | 6 | unsigned | 1 | 0 | 0 | 63 | 0x0 | 0x3F | 0x0 |  |  |  | 0x0: LOW 0x1: 16.5℃ 0x2: 17℃ 0x3: 17.5℃ 0x4: 18℃ 0x5: 18.5℃ 0x6: 19℃ 0x7: 19.5℃ 0x8: 20℃ 0x9: 20.5℃ 0xA: 21℃ 0xB: 21.5℃ 0xC: 22℃ 0xD: 22.5℃ 0xE: 23℃ 0xF: 23.5℃ 0x10: 24℃ 0x11: 24.5℃ 0x12: 25℃ 0x13: 25.5℃ 0x14: 26℃ 0x15: 26.5℃ 0x16: 27℃ 0x17: 27.5℃ 0x18: 28℃ 0x19: 28.5℃ 0x1A: 29℃ 0x1B: 29.5℃ 0x1C: 30℃ 0x1D: 30.5℃ 0x1E: 31℃ 0x1F: 31.5℃ 0x20: HIGH |  |  |  |  | r | r
[8 empty] | AC_ManualDefrostFb | Manual Defrost Switch Status 手动强制除霜开关反馈 | Motorola LSB | 0 | 6 | Cycle | 1 | unsigned | 1 | 0 | 0 | 1 | 0x0 | 0x1 | 0x0 |  |  |  | 0x0: OFF 0x1: ON |  |  |  |  | r | r
[8 empty] | AC_AutoDefrostEnbFb | 自动除雾开关反馈 Auto Defrost Function Enable Feedback | Motorola LSB | 0 | 7 | Cycle | 1 | unsigned | 1 | 0 | 0 | 1 | 0x0 | 0x1 | 0x0 |  |  |  | 0x0: Disable 0x1: Enable |  |  |  |  | r | r
[8 empty] | AC_RightTempValue | AC Right Zone temperature Value 右区温度反馈 | Motorola LSB | 1 | 8 | Cycle | 6 | unsigned | 1 | 0 | 0 | 63 | 0x0 | 0x3F | 0x0 |  |  |  | 0x0: LOW 0x1: 16.5℃ 0x2: 17℃ 0x3: 17.5℃ 0x4: 18℃ 0x5: 18.5℃ 0x6: 19℃ 0x7: 19.5℃ 0x8: 20℃ 0x9: 20.5℃ 0xA: 21℃ 0xB: 21.5℃ 0xC: 22℃ 0xD: 22.5℃ 0xE: 23℃ 0xF: 23.5℃ 0x10: 24℃ 0x11: 24.5℃ 0x12: 25℃ 0x13: 25.5℃ 0x14: 26℃ 0x15: 26.5℃ 0x16: 27℃ 0x17: 27.5℃ 0x18: 28℃ 0x19: 28.5℃ 0x1A: 29℃ 0x1B: 29.5℃ 0x1C: 30℃ 0x1D: 30.5℃ 0x1E: 31℃ 0x1F: 31.5℃ 0x20: HIGH |  |  |  |  | r | r
[8 empty] | AC_AutoDefrostWorkSta | 自动激活前除雾时的工作状态 Auto Defrost Work Status | Motorola LSB | 1 | 14 | Cycle | 1 | unsigned | 1 | 0 | 0 | 1 | 0x0 | 0x1 | 0x0 |  |  |  | 0x0: OFF 0x1: ON |  |  |  |  | r | r
[8 empty] | AC_RearDefogWorkSta | Raer Defog Working Status 后风窗加热状态 | Motorola LSB | 1 | 15 | Cycle | 1 | unsigned | 1 | 0 | 0 | 1 | 0x0 | 0x1 | 0x0 |  |  |  | 0x0: Off 0x1: On |  |  |  |  | r | r
[8 empty] | AC_A_AliveCnt | Message Alive Counter | Motorola LSB | 6 | 48 | Cycle | 4 | unsigned | 1 | 0 | 0 | 15 | 0x0 | 0xF | 0x0 | [8 empty] | r | r
[8 empty] | AC_A_Chksum | Message Checksum Protected data range starts from bit 0 to bit 55. | Motorola LSB | 7 | 56 | Cycle | 8 | unsigned | 1 | 0 | 0 | 255 | 0x0 | 0xFF | 0x0 | [8 empty] | r | r
[8 empty] | AC_BlowerModeSta |  | Motorola LSB | 8 | 64 | Cycle | 4 | unsigned | 1 | 0 | 0 | 15 | 0x0 | 0xF | 0x0 |  |  |  | 0x0: off 0x1: 除霜（吹窗） 0x2: 吹脚 0x3: 吹脚除霜 0x4: 吹面吹脚 0x5: 吹面 0x6: 吹面吹窗(预留) 0x7: 吹面吹脚吹窗（预留） 0x8: Auto 0x9~0xF: Reserved |  |  |  |  | r | r
[8 empty] | AC_AirInletModeSta |  | Motorola LSB | 8 | 68 | Cycle | 2 | unsigned | 1 | 0 | 0 | 3 | 0x0 | 0x3 | 0x0 |  |  |  | 0x0: Recirculation 0x1: Fresh Air 0x2: Auto(AQS) Recirculation 0x3: Reserved |  |  |  |  | r | r
[8 empty] | AC_AutoFb |  | Motorola LSB | 8 | 70 | Cycle | 1 | unsigned | 1 | 0 | 0 | 1 | 0x0 | 0x1 | 0x0 |  |  |  | 0x0: OFF 0x1: ON |  |  |  |  | r | r
[8 empty] | AC_TempSyncSta |  | Motorola LSB | 8 | 71 | Cycle | 1 | unsigned | 1 | 0 | 0 | 1 | 0x0 | 0x1 | 0x0 |  |  |  | 0x0: synchronize 0x1: Not synchronize |  |  |  |  | r | r
[8 empty] | AC_FrontFanSpdValue |  | Motorola LSB | 9 | 72 | Cycle | 4 | unsigned | 1 | 0 | 0 | 15 | 0x0 | 0xF | 0x0 |  |  |  | 0x0: OFF 0x1: Speed 1 0x2: Speed 2 0x3: Speed 3 0x4: Speed 4 0x5: Speed 5 0x6: Speed 6 0x7: Speed 7 0x8: Speed 8 0x9~0xE: Reserved 0xF: Auto |  |  |  |  | r | r
[8 empty] | AC_HybridEcoModeSetFb |  | Motorola LSB | 9 | 76 | Cycle | 2 | unsigned | 1 | 0 | 0 | 3 | 0x0 | 0x3 | 0x0 |  |  |  | 0x0: Comfort 0x1: Economy 0x2: Vent 0x3: Reserved |  |  |  |  | r | r
[8 empty] | AC_PowerFb |  | Motorola LSB | 9 | 78 | Cycle | 1 | unsigned | 1 | 0 | 0 | 1 | 0x0 | 0x1 | 0x0 |  |  |  | 0x0: OFF 0x1: ON |  |  |  |  | r | r
[8 empty] | AC_BodyDisalarmVentEnbFb |  | Motorola LSB | 9 | 79 | Cycle | 1 | unsigned | 1 | 0 | 0 | 1 | 0x0 | 0x1 | 0x0 |  |  |  | 0x0: Disable 0x1: Enable |  |  |  |  | r | r
[8 empty] | TMSR_LongDstWorkSts | Long Distance mode Working Status 长途模式开启状态 | Motorola LSB | 10 | 80 | Cycle | 1 | unsigned | 1 | 0 | 0 | 1 | 0x0 | 0x1 | 0x0 |  |  |  | 0x0: Off 0x1: On |  |  |  |  | r | r
[8 empty] | AC_B_AliveCnt |  | Motorola LSB | 14 | 112 | Cycle | 4 | unsigned | 1 | 0 | 0 | 15 | 0x0 | 0xF | 0x0 | [8 empty] | r | r
[8 empty] | AC_B_Chksum | Message Checksum Protected data range starts from bit 64 to bit 119. | Motorola LSB | 15 | 120 | Cycle | 8 | unsigned | 1 | 0 | 0 | 255 | 0x0 | 0xFF | 0x0 | [8 empty] | r | r
[8 empty] | AC_FHEnaFb | FU enable feedback FH使能反馈 | Motorola LSB | 16 | 128 | Cycle | 1 | unsigned | 1 | 0 | 0 | 1 | 0x0 | 0x1 | 0x0 |  |  |  | 0x0: Disable 0x1: Enable |  |  |  |  | r | r
[8 empty] | AC_FHFailSta | FH Failure state 燃油加热器失效状态 | Motorola LSB | 16 | 129 | Cycle | 1 | unsigned | 1 | 0 | 0 | 1 | 0x0 | 0x1 | 0x0 |  |  |  | 0x0: No Error 0x1: Error |  |  |  |  | r | r
[8 empty] | AC_BatPTCWorkSta | HV Battery PTC Working Status 电池PTC加热状态 | Motorola LSB | 16 | 130 | Cycle | 1 | unsigned | 1 | 0 | 0 | 1 | 0x0 | 0x1 | 0x0 |  |  |  | 0x0: OFF 0x1: ON |  |  |  |  | r | r
[8 empty] | AC_BatFHWorkSta | HV Battery FH Working Status 电池FH加热状态 | Motorola LSB | 16 | 131 | Cycle | 1 | unsigned | 1 | 0 | 0 | 1 | 0x0 | 0x1 | 0x0 |  |  |  | 0x0: OFF 0x1: ON |  |  |  |  | r | r
[8 empty] | AC_BatCoolSta | HV Battery Cooling Status 电池制冷状态（预留） | Motorola LSB | 16 | 132 | Cycle | 1 | unsigned | 1 | 0 | 0 | 1 | 0x0 | 0x1 | 0x0 |  |  |  | 0x0: OFF 0x1: ON |  |  |  |  | r | r
[8 empty] | AC_FHFuelLevel | Fuel Level Status 燃油油位状态 | Motorola LSB | 16 | 133 | Cycle | 2 | unsigned | 1 | 0 | 0 | 3 | 0x0 | 0x3 | 0x0 |  |  |  | 0x0: nothing 0x1: low 0x2: high 0x3: Reserved |  |  |  |  | r | r
[8 empty] | AC_C_AliveCnt | Message Alive Counter | Motorola LSB | 22 | 176 | Cycle | 4 | unsigned | 1 | 0 | 0 | 15 | 0x0 | 0xF | 0x0 | [8 empty] | r | r
[8 empty] | AC_C_Chksum | Message Checksum Protected data range starts from bit 128 to bit 183. | Motorola LSB | 23 | 184 | Cycle | 8 | unsigned | 1 | 0 | 0 | 255 | 0x0 | 0xFF | 0x0 | [8 empty] | r | r
VCUF_J_Package | Normal | 0x213 | CE | 100 | StandardCAN_FD | 1 | 64 |  | VCUF Tx and include VCU_7_DrvRange(0x211), VCU_A_HU(0x3F3) from EPT | [17 empty] | 100 | 5 | 0 | r | r | r | r | s
[8 empty] | VCU_VacuumPumError | Error In Vacuum Pump Function | Motorola LSB | 0 | 0 | Cycle | 1 | unsigned | 1 | 0 | 0 | 1 | 0x0 | 0x1 | 0x0 |  |  |  | 0x0: No Error 0x1: Error |  |  |  | r | r | r | r
[8 empty] | VCU_ACCMOprtCmd | Air Conditioning Operate Command 空调压缩机运行命令 | Motorola LSB | 0 | 1 | Cycle | 1 | unsigned | 1 | 0 | 0 | 1 | 0x0 | 0x1 | 0x0 |  |  |  | 0x0: Disabled ACCM(Stop) 0x1: Enabled ACCM(Active) |  |  |  | r |  | r | r
[8 empty] | VCU_PwrRecupIntensity | Power Recuperation Intensity 能量回收强度 | Motorola LSB | 0 | 2 | Cycle | 2 | unsigned | 1 | 0 | 0 | 3 | 0x0 | 0x3 | 0x0 |  |  |  | 0x0: OFF 0x1: Weak recovery 0x2: Strong recovery 0x3: reserved |  |  |  | r | r | r | r
[8 empty] | VCU_AntithftAuthRslt | 防盗认证结果 | Motorola LSB | 0 | 4 | OnChangeWithRepetition | 2 | unsigned | 1 | 0 | 0 | 3 | 0x0 | 0x3 | 0x0 |  |  |  | 0x0: 上电默认状态（认证正在进行） 0x1: 防盗认证失败 0x2: 防盗认证成功 0x3: reserved |  |  |  | r |  | r | r
[8 empty] | VCU_LongDistEna | Long Distance Enable 长途模式使能 | Motorola LSB | 0 | 6 | Cycle | 1 | unsigned | 1 | 0 | 0 | 1 | 0x0 | 0x1 | 0x0 |  |  |  | 0x0: Normal 0x1: Long Distance |  |  |  | r | r | r | r
[8 empty] | VCU_MotorActualPowerType | Motor Actual Power tpye 电机实际功率类型 | Motorola LSB | 0 | 7 | Cycle | 1 | unsigned | 1 | 0 | 0 | 1 | 0x0 | 0x1 | 0x0 |  |  |  | 0x0: Driving type 0x1: Recuperate tpye |  |  |  | r | r | r | r
[8 empty] | VCU_PCUInletCooltTemp | PCU Inlet Coolant Temperature PCU入口冷却液温度 | Motorola LSB | 1 | 8 | Cycle | 8 | unsigned | 1 | -40 | -40 | 150 | 0x0 | 0xBE | 0x0 |  |  | ℃ |  |  |  |  | r |  | r | r
[8 empty] | VCU_DrvRangeDistEstV | Driving Range Distance Estimated Validity 预估续驶里程距离有效性 | Motorola LSB | 2 | 18 | Cycle | 1 | unsigned | 1 | 0 | 0 | 1 | 0x0 | 0x1 | 0x0 | 0x0 |  |  | 0x0: Invalid 0x1: Valid |  |  |  | r | r | r | r
[8 empty] | VCU_PtReadyEna | VCU PT_ready条件满足 | Motorola LSB | 2 | 19 | Cycle | 2 | unsigned | 1 | 0 | 0 | 3 | 0x0 | 0x3 | 0x0 | 0x0 |  |  | 0x0: Invalid 0x1: valid 0x2~0x3: Reserved |  |  |  | r |  | r | r
[8 empty] | VCU_SeatHeatingSwt | Seat heating Switch 座椅加热 | Motorola LSB | 2 | 21 | Cycle | 2 | unsigned | 1 | 0 | 0 | 3 | 0x0 | 0x3 | 0x0 |  |  |  | 0x0: No Command 0x1: OFF 0x2: ON 0x3: Reserved |  |  |  | r |  | r | r
[8 empty] | VCU_PCUInletCooltTempV | PCU Inlet Coolant Temperature Validity PCU入口冷却液温度有效性 | Motorola LSB | 2 | 23 | Cycle | 1 | unsigned | 1 | 0 | 0 | 1 | 0x0 | 0x1 | 0x0 | 0x0 |  |  | 0x0: Invalid 0x1: Valid |  |  |  | r |  | r | r
[8 empty] | VCU_DrvRangeDistEst | Driving Range Distance Estimated 预估续驶里程距离 | Motorola LSB | 3 | 24 | Cycle | 10 | unsigned | 1 | 0 | 0 | 1023 | 0x0 | 0x3FF | 0x0 |  |  | km |  |  |  |  | r | r | r | r
[8 empty] | VCU_NegativeIonGenSwt | negative ion generator switch 负离子开关 | Motorola LSB | 4 | 34 | Cycle | 2 | unsigned | 1 | 0 | 0 | 3 | 0x0 | 0x3 | 0x0 |  |  |  | 0x0: No Command 0x1: OFF 0x2: ON 0x3: Reserved |  |  |  | r |  | r | r
[8 empty] | VCU_PwrCoolFanSpdDuty | Power Cooling Fan Speed Duty 动力冷却风扇转速占空比 | Motorola LSB | 4 | 36 | Cycle | 4 | unsigned | 10 | 0 | 0 | 100 | 0x0 | 0xA | 0x0 |  |  | % |  |  |  |  | r |  | r | r
[8 empty] | VCU_MotorActualPower | Motor Actual Power 电机实际功率 | Motorola LSB | 5 | 40 | Cycle | 10 | unsigned | 0.2 | 0 | 0 | 204.6 | 0x0 | 0x3FF | 0x0 |  |  | kW |  |  |  |  | r | r | r | r
[8 empty] | VCU_7_AliveCnt | Message Alive Counter | Motorola LSB | 6 | 48 | Cycle | 4 | unsigned | 1 | 0 | 0 | 15 | 0x0 | 0xF | 0x0 | [7 empty] | r | r | r | r
[8 empty] | VCU_RmtVhclStartACWorkCmd | Remote Vehicle Start AC Work Command 车辆远程启动空调工作指令 | Motorola LSB | 6 | 52 | OnWriteWithRepetition | 1 | unsigned | 1 | 0 | 0 | 1 | 0x0 | 0x1 | 0x0 |  |  |  | 0x0: Not Work 0x1: Work |  |  |  | r |  | r | r
[8 empty] | VCUF_FragSwt | Fragrance Switch（Remote Fragrance Control） 香氛开关(远程香氛控制) | Motorola LSB | 6 | 53 | Cycle | 2 | unsigned | 1 | 0 | 0 | 3 | 0x0 | 0x3 | 0x0 |  |  |  | 0x0: No Command 0x1: OFF 0x2: ON 0x3: Reserved |  |  |  | r |  | r | r
[8 empty] | VCU_IBSWakeup | IBS wake up the VCU IBS唤醒VCU标志位 | Motorola LSB | 6 | 55 | Cycle | 1 | unsigned | 1 | 0 | 0 | 1 | 0x0 | 0x1 | 0x0 |  |  |  | 0x0: No IBS wake up 0x1: IBS wake up | [5 empty] | r | r
[8 empty] | VCU_7_Chksum | Message Checksum Protected data range starts from bit 0 to bit 55. | Motorola LSB | 7 | 56 | Cycle | 8 | unsigned | 1 | 0 | 0 | 255 | 0x0 | 0xFF | 0x0 | [7 empty] | r | r | r | r
BCML_B_Package | Normal | 0x21A | CE | 50 | StandardCAN_FD | 1 | 64 |  | Packaged Message include BCM_1_Lamp_Ajar_Lock(0x235) BCM_10_LightReq(0x234) BCM_2_KEY_TPMS(0x216) BCM_8_INF(0x173) | [17 empty] | 20 | 5 | 0 | s | r | r | r | r
[8 empty] | BCM_DoorAjarSta_FL | Front Left Door Ajar Status 左前门开关状态 | Motorola LSB | 0 | 7 | Cycle | 1 | unsigned | 1 | 0 | 0 | 1 | 0x0 | 0x1 | 0x0 |  |  |  | 0x0: Close 0x1: Open |  |  |  |  | r | r | r | r
[8 empty] | BCM_DoorAjarSta_FR | Front Right Door Ajar Status 右前门开关状态 | Motorola LSB | 1 | 8 | Cycle | 1 | unsigned | 1 | 0 | 0 | 1 | 0x0 | 0x1 | 0x0 |  |  |  | 0x0: Close 0x1: Open |  |  |  |  | r | r | r | r
[8 empty] | BCM_DoorAjarSta_RL | Rear Left Door Ajar Status 左后门开关状态 | Motorola LSB | 1 | 9 | Cycle | 1 | unsigned | 1 | 0 | 0 | 1 | 0x0 | 0x1 | 0x0 |  |  |  | 0x0: Close 0x1: Open |  |  |  |  | r | r | r | r
[8 empty] | BCM_DoorAjarSta_RR | Rear Right Door Ajar Status 右后门开关状态 | Motorola LSB | 1 | 10 | Cycle | 1 | unsigned | 1 | 0 | 0 | 1 | 0x0 | 0x1 | 0x0 |  |  |  | 0x0: Close 0x1: Open |  |  |  |  | r | r | r | r
[8 empty] | BCM_BodyWarnSts | Body Warning Status | Motorola LSB | 5 | 40 | Cycle | 2 | unsigned | 1 | 0 | 0 | 3 | 0x0 | 0x3 | 0x0 |  |  |  | 0x0: Disarmed 0x1: Armed 0x2: Alarm 0x3: Partially Armed |  |  |  |  | r | r | r | r
[8 empty] | BCM_1_AliveCnt | Message Alive Counter | Motorola LSB | 6 | 48 | Cycle | 4 | unsigned | 1 | 0 | 0 | 15 | 0x0 | 0xF | 0x0 | [8 empty] | r | r | r | r
[8 empty] | BCM_1_Chksum | Message Checksum Protected data range starts from bit 0 to bit 55. | Motorola LSB | 7 | 56 | Cycle | 8 | unsigned | 1 | 0 | 0 | 255 | 0x0 | 0xFF | 0x0 | [8 empty] | r | r | r | r
TMSR_B_Package | Normal | 0x21B | CE | 100 | StandardCAN_FD | 1 | 64 |  | TMSR Tx and include AC_1_Command(0x218), AC_2_State(0x2F1), AC_8_status(0x2F9) ,BTMS_1_State(0x2F3), BTMS_2_Stateandreq(0x2F4) ； ACCM_1_State from TMS | [17 empty] | 0 | 0 | 0 |  | r | r | s | r
[8 empty] | AC_ExtdDefrostActvReq | Extended Defrost Active Request 强制除霜请求 | Motorola LSB | 0 | 5 | Cycle | 1 | unsigned | 1 | 0 | 0 | 1 | 0x0 | 0x1 | 0x0 |  |  |  | 0x0: Off 0x1: On | [5 empty] | r |  | r
[8 empty] | AC_CompOprtReq | Compressor Operate Request 压缩机运行请求 | Motorola LSB | 0 | 6 | Cycle | 1 | unsigned | 1 | 0 | 0 | 1 | 0x0 | 0x1 | 0x0 |  |  |  | 0x0: Off 0x1: On | [5 empty] | r |  | r
[8 empty] | AC_CompOprtEnaCmd | Compressor Operate Enable Command 压缩机运行使能命令 | Motorola LSB | 0 | 7 | Cycle | 1 | unsigned | 1 | 0 | 0 | 1 | 0x0 | 0x1 | 0x0 |  |  |  | 0x0: Disabled 0x1: Enabled | [5 empty] | r |  | r
[8 empty] | AC_CompTgtSpd | Compressor Target Speed 压缩机目标转速 | Motorola LSB | 1 | 8 | Cycle | 13 | unsigned | 1 | 0 | 0 | 8191 | 0x0 | 0x1FFF | 0x0 |  |  | rpm | [6 empty] | r |  | r
[8 empty] | AC_PumpActlSpdDuty | Pump Actual Speed Duty 水泵实际转速占空比 | Motorola LSB | 2 | 17 | Cycle | 7 | unsigned | 1 | 0 | 0 | 100 | 0x0 | 0x64 | 0x0 |  |  | % | [6 empty] | r |  | r
[8 empty] | AC_HighVolDCTolalPwr | AC request High Voltage DC Total Power AC向VCU请求高压直流总功率 | Motorola LSB | 3 | 24 | Cycle | 9 | unsigned | 0.04 | 0 | 0 | 20.44 | 0x0 | 0x1FF | 0x0 |  |  | KW | [6 empty] | r |  | r
[8 empty] | AC_CompMaxAllowPwrCmsp | Compressor Maximum Allowed Power Comsuption 压缩机最大允许消耗功率 | Motorola LSB | 4 | 32 | Cycle | 8 | unsigned | 0.04 | 0 | 0 | 10.16 | 0x0 | 0xFE | 0x0 |  |  | KW | [6 empty] | r |  | r
[8 empty] | AC_1_AliveCnt | Message Alive Counter | Motorola LSB | 6 | 48 | Cycle | 4 | unsigned | 1 | 0 | 0 | 15 | 0x0 | 0xF | 0x0 | [9 empty] | r |  | r
[8 empty] | AC_PumpActlSpdDutyV | Pump Actual Speed Duty Validity 水泵实际转速占空比有效性 | Motorola LSB | 6 | 54 | Cycle | 1 | unsigned | 1 | 0 | 0 | 1 | 0x0 | 0x1 | 0x0 | 0x0 |  |  | 0x0: Invalid 0x1: Valid | [5 empty] | r |  | r
[8 empty] | AC_CompFailModeOprtSta | Compressor Failure Mode Operate Status 压缩机失效模式运行状态 | Motorola LSB | 6 | 55 | Cycle | 1 | unsigned | 1 | 0 | 0 | 1 | 0x0 | 0x1 | 0x0 |  |  |  | 0x0: False(off) 0x1: Ture(on) | [5 empty] | r |  | r
[8 empty] | AC_1_Chksum | Message Checksum Protected data range starts from bit 0 to bit 55. | Motorola LSB | 7 | 56 | Cycle | 8 | unsigned | 1 | 0 | 0 | 255 | 0x0 | 0xFF | 0x0 | [9 empty] | r |  | r
[8 empty] | AC_EnvirTempV | Environment Temperature Validity 环境温度有效性 | Motorola LSB | 8 | 64 | Cycle | 1 | unsigned | 1 | 0 | 0 | 1 | 0x0 | 0x1 | 0x0 | 0x0 |  |  | 0x0: Invalid 0x1: Valid |  |  |  |  | r | r |  | r
[8 empty] | AC_BatPumpFailSta | Battery pump fail state 电池水泵故障信号 | Motorola LSB | 8 | 65 | Cycle | 1 | unsigned | 1 | 0 | 0 | 1 | 0x0 | 0x1 | 0x0 |  |  |  | 0x0: no error 0x1: error | [5 empty] | r |  | r
[8 empty] | AC_HVHFailSta_HVAC | High Voltage Heating for HVAC Failure Status 空调用高压加热失效状态 | Motorola LSB | 8 | 66 | Cycle | 1 | unsigned | 1 | 0 | 0 | 1 | 0x0 | 0x1 | 0x0 |  |  |  | 0x0: No Error 0x1: Error |  |  |  |  | r | r |  | r
[8 empty] | AC_HVHActlOprtMode_HVAC | High Voltage Heating Operating Mode for HVAC Actual 空调用高压加热运行模式 | Motorola LSB | 8 | 67 | Cycle | 2 | unsigned | 1 | 0 | 0 | 3 | 0x0 | 0x3 | 0x0 |  |  |  | 0x0: HV air heating off 0x1: HV air heating standby 0x2: HV air heatingr running 0x3: HV air heat emergency shutdown |  |  |  |  | r | r |  | r
[8 empty] | AC_FailSta | Air Conditioning Failure State 空调失效状态 | Motorola LSB | 8 | 69 | Cycle | 1 | unsigned | 1 | 0 | 0 | 1 | 0x0 | 0x1 | 0x0 |  |  |  | 0x0: No Error 0x1: Error |  |  |  |  | r | r |  | r
[8 empty] | AC_ActlOprtMode | Air Conditioning Actual Operating Mode 空调实际运行模式 | Motorola LSB | 8 | 70 | Cycle | 2 | unsigned | 1 | 0 | 0 | 3 | 0x0 | 0x3 | 0x0 |  |  |  | 0x0: Off 0x1: Comfort 0x2: Economy 0x3: Ventilate |  |  |  |  | r | r |  | r
[8 empty] | AC_EnvirTemp | Environment Temperature 环境温度 | Motorola LSB | 9 | 72 | Cycle | 8 | unsigned | 0.5 | -40 | -40 | 87.5 | 0x0 | 0xFF | 0x0 |  |  | ℃ | [5 empty] | r | r |  | r
[8 empty] | AC_HVHActlPwr_HVAC | High Voltage Heating for HVAC Actual Input Power 空调用高压加热实际输入功率 | Motorola LSB | 10 | 80 | Cycle | 8 | unsigned | 0.04 | 0 | 0 | 10.2 | 0x0 | 0xFF | 0x0 |  |  | KW | [6 empty] | r |  | r
[8 empty] | AC_HVHDeviceInternTemp_HVAC | High Voltage Heating for HVAC Device Internal Temperature 空调用高压加热内部温度 | Motorola LSB | 11 | 88 | Cycle | 8 | unsigned | 1 | -40 | -40 | 215 | 0x0 | 0xFF | 0x0 |  |  | ℃ | [6 empty] | r |  | r
[8 empty] | AC_RefrgHiPressure | Refrigerant HiPressure 冷媒高压侧压力 | Motorola LSB | 12 | 97 | Cycle | 6 | unsigned | 100 | 0 | 0 | 6300 | 0x0 | 0x3F | 0x0 |  |  | kpa | [6 empty] | r |  | r
[8 empty] | AC_RefrgHiPressureV | Refrigerant HiPressure Validity 冷媒高压侧压力有效性 | Motorola LSB | 12 | 103 | Cycle | 1 | unsigned | 1 | 0 | 0 | 1 | 0x0 | 0x1 | 0x0 | 0x0 |  |  | 0x0: Invalid 0x1: Valid | [5 empty] | r |  | r
[8 empty] | AC_ActTotalPower | Actual Total Power from HV DC | Motorola LSB | 13 | 104 | Cycle | 9 | unsigned | 0.04 | 0 | 0 | 20.44 | 0x0 | 0x1FF | 0x0 |  |  | KW | [5 empty] | r | r |  | r
[8 empty] | AC_2_AliveCnt | Message Alive Counter | Motorola LSB | 14 | 112 | Cycle | 4 | unsigned | 1 | 0 | 0 | 15 | 0x0 | 0xF | 0x0 | [8 empty] | r | r |  | r
[8 empty] | TMSR_BattTempCtrlRmnSwtFb | Battery Temperature Control remind Feedback 电池温度预控提醒软开关反馈 | Motorola LSB | 14 | 119 | Cycle | 1 | Unsigned | 1 | 0 | 0 | 1 | 0x0 | 0x1 | 0x0 |  |  |  | 0x0: Disable 0x1: Enable |  |  |  |  | r | r |  | r
[8 empty] | AC_2_Chksum | Message Checksum Protected data range starts from bit 64 to bit 119. | Motorola LSB | 15 | 120 | Cycle | 8 | unsigned | 1 | 0 | 0 | 255 | 0x0 | 0xFF | 0x0 | [8 empty] | r | r |  | r
[8 empty] | AC_RefrgLoPressure | Refrigerant LowPressure 冷媒低压侧压力 | Motorola LSB | 16 | 128 | Cycle | 7 | unsigned | 10 | 0 | 0 | 1000 | 0x0 | 0x64 | 0x0 |  |  | kpa | [6 empty] | r
[8 empty] | AC_RefrgLoPressureV | Refrigerant LowPressure Validity 冷媒低压侧压力有效性 | Motorola LSB | 16 | 135 | Cycle | 1 | unsigned | 1 | 0 | 0 | 1 | 0x0 | 0x1 | 0x0 | 0x0 |  |  | 0x0: Invalid 0x1: Valid | [5 empty] | r
[8 empty] | AC_HV_PTC_heating_rq | AC Heating Power Request in percent AC PTC加热功率百分比 | Motorola LSB | 17 | 136 | Cycle | 7 | unsigned | 1 | 0 | 0 | 100 | 0x0 | 0x64 | 0x7F | 0x7F |  | % | [6 empty] | r
[8 empty] | AC_HV_PTC_On_Rq | PTC使能 Enable Operation of HV-PTC | Motorola LSB | 18 | 144 | Cycle | 2 | unsigned | 1 | 0 | 0 | 3 | 0x0 | 0x3 | 0x3 | 0x3 |  |  | 0x0: PTC_OFF 0x1: PTC_ON 0x2: reserved / RES 0x3: invalid | [5 empty] | r
[8 empty] | AC_Auto_FrontFanSpd | 自动模式下鼓风机风速 Automatic Front Fan Speeds | Motorola LSB | 18 | 146 | Cycle | 4 | unsigned | 1 | 0 | 0 | 8 | 0x0 | 0x8 | 0x0 | 0x9 | [7 empty] | r | r
[8 empty] | AC_L_Currt_Slct_Frg_Dirct | Directing whether or not have Fragrance 当前选择的香水瓶里是否有香水 | Motorola LSB | 18 | 150 | Cycle | 1 | unsigned | 1 | 0 | 0 | 1 | 0x0 | 0x1 | 0x0 |  |  |  | 0x0: 有香水 0x1: 无香水 |  |  |  |  | r | r
[8 empty] | AC_HV_PTC_MediumTemp | 介质温度 Medium Temperature | Motorola LSB | 19 | 152 | Cycle | 8 | unsigned | 1 | -50 | -50 | 204 | 0x0 | 0xFE | 0xFF | 0xFF | [8 empty] | r
[8 empty] | AC_HV_PTC_InternalPCBTemp | PCB 温度 PCB Temperature | Motorola LSB | 20 | 160 | Cycle | 8 | unsigned | 1 | -50 | -50 | 204 | 0x0 | 0xFE | 0xFF | 0xFF | [8 empty] | r
[8 empty] | AC_EvapTgtTemp | Evaporator Target Temperature | Motorola LSB | 21 | 168 | Cycle | 8 | unsigned | 0.5 | -40 | -40 | 87.5 | 0x0 | 0xFF | 0x0 | [9 empty] | r
[8 empty] | TMSR_RiMirrPosnSts | Right side mirror status 右后视镜状态 | Motorola LSB | 22 | 182 | Cycle | 2 | Unsigned | 1 | 0 | 0 | 3 | 0x0 | 0x3 | 0x0 |  |  |  | 0x0: Other position 0x1: Unfolded position 0x2~0x3: Reserved | [5 empty] | r
[8 empty] | BTMS_OilLevelWarningFlag | BTMS Oil Level Warning Flag 油位报警标志 | Motorola LSB | 24 | 192 | Cycle | 1 | unsigned | 1 | 0 | 0 | 1 | 0x0 | 0x1 | 0x0 |  |  |  | 0x0: Oil Level Low 0x1: Oil Level Normal |  |  |  |  | r | r |  | r
[8 empty] | BAT_HVHActlOprtState | High Voltage Heating Operating State for Battery Actual 电池用高压加热运行状态 | Motorola LSB | 24 | 193 | Cycle | 3 | unsigned | 1 | 0 | 0 | 7 | 0x0 | 0x7 | 0x0 |  |  |  | 0x0: HV PTC off 0x1: HV PTC on 0x2: HV PTC degraded 0x3: HV PTC stopped 0x4: HV PTC shutdown 0x5: HV PTC shorted 0x6: HV PTC reset not possible 0x7: SNA | [5 empty] | r |  | r
[8 empty] | BAT_FailSta | BTMS Failure state BTMS失效状态 | Motorola LSB | 24 | 196 | Cycle | 1 | unsigned | 1 | 0 | 0 | 1 | 0x0 | 0x1 | 0x0 |  |  |  | 0x0: No Error 0x1: Error | [5 empty] | r |  | r
[8 empty] | BAT_HVHActlPwr | High Voltage Heating for Battery Actual Consumed Power 电池用高压加热实际消耗功率 | Motorola LSB | 25 | 200 | Cycle | 8 | unsigned | 0.04 | 0 | 0 | 10.2 | 0x0 | 0xFF | 0x0 | 0x0 |  | KW | [6 empty] | r |  | r
[8 empty] | BAT_HighVolDCTolalPwr | BTMS request High Voltage DC Total Power BTMS向VCU请求高压直流总功率 | Motorola LSB | 26 | 208 | Cycle | 8 | unsigned | 0.04 | 0 | 0 | 10.2 | 0x0 | 0xFF | 0x0 | 0x0 |  | KW | [6 empty] | r |  | r
[8 empty] | BAT_HVHDeviceInternTemp | High Voltage Heating for Battery Device Internal Temperature 电池用高压加热内部温度 | Motorola LSB | 27 | 216 | Cycle | 8 | unsigned | 1 | -40 | -40 | 215 | 0x0 | 0xFF | 0x0 | 0x0 |  | ℃ | [6 empty] | r |  | r
[8 empty] | BAT_PumpEnb | BTMS请求AC开启水泵 | Motorola LSB | 28 | 224 | OnWriteWithRepetition | 1 | unsigned | 1 | 0 | 0 | 1 | 0x0 | 0x1 | 0x0 |  |  |  | 0x0: Disable 0x1: Enable | [5 empty] | r |  | r
[8 empty] | BAT_PumpSpeedDutyRequest | BTMS请求AC水泵转速占空比 | Motorola LSB | 28 | 225 | OnWriteWithRepetition | 7 | unsigned | 1 | 0 | 0 | 100 | 0x0 | 0x64 | 0x0 | 0x0 |  | % | [6 empty] | r |  | r
[8 empty] | BAT_HVHFailSta | High Voltage Heating for Battery Failure Status 电池用高压加热失效状态 | Motorola LSB | 29 | 232 | Cycle | 1 | unsigned | 1 | 0 | 0 | 1 | 0x0 | 0x1 | 0x0 |  |  |  | 0x0: No Error 0x1: Error | [5 empty] | r |  | r
[8 empty] | BTMS_ActlWorkSta | BTMS Actual Work Status BTMS实际工作状态 | Motorola LSB | 29 | 234 | Cycle | 2 | unsigned | 1 | 0 | 0 | 3 | 0x0 | 0x3 | 0x0 |  |  |  | 0x0: Nature 0x1: Cooling 0x2: Heating | [5 empty] | r |  | r
[8 empty] | BTMS_1_AliveCnt | Message Alive Counter | Motorola LSB | 30 | 240 | Cycle | 4 | unsigned | 1 | 0 | 0 | 15 | 0x0 | 0xF | 0x0 | [8 empty] | r | r |  | r
[8 empty] | BTMS_1_Chksum | Message Checksum Protected data range starts from bit 0 to bit 55. | Motorola LSB | 31 | 248 | Cycle | 8 | unsigned | 1 | 0 | 0 | 255 | 0x0 | 0xFF | 0x0 | [8 empty] | r | r |  | r
[8 empty] | BTMS_BatHVHActlInputPwr | Battery High Voltage Heating Actual Input Power 电池高压加热实际输入功率 | Motorola LSB | 32 | 256 | Cycle | 8 | unsigned | 0.04 | 0 | 0 | 10.2 | 0x0 | 0xFF | 0x0 | 0xFF |  | KW | [6 empty] | r |  | r
[8 empty] | BTMS_FuHeatrStsSho | BTMS Fuel Heater Status 燃油加热器实际工作状态 | Motorola LSB | 33 | 264 | Cycle | 4 | unsigned | 1 | 0 | 0 | 15 | 0x0 | 0xF | 0x0 |  |  |  | 0x0: OffReady 0x1: OffOverrun 0x2: OffErrorOverrun 0x3: OffErrorAckOverrun 0x4: OnStarting 0x5: OnPause 0x6: OnRunnning 0x7: Reserved 0x8: OffLocked 0x9: PauseOverrun 0xA: DiagnosisActive 0xB~0xE: Reserved 0xF: SNA | [5 empty] | r |  | r
[8 empty] | BTMS_HV_PTC_Status | BTMS HV PTC Status BTMS PTC工作状态 | Motorola LSB | 33 | 268 | Cycle | 3 | unsigned | 1 | 0 | 0 | 7 | 0x0 | 0x7 | 0x7 |  |  |  | 0x0: HV PTC off 0x1: HV PTC on 0x2: HV PTC degraded 0x3: HV PTC stopped 0x4: HV PTC shutdown 0x5: HV PTC shorted 0x6: HV PTC reset not possible 0x7: SNA | [5 empty] | r |  | r
[8 empty] | TMSR_BattResvWorkReq | Battery Reserved Work Request | Motorola LSB | 33 | 271 | Cycle | 1 | unsigned | 1 | 0 | 0 | 1 | 0x0 | 0x1 | 0x0 |  |  |  | 0x0: AC向ICU无请求开启电池温度预控功能（默认） 0x1: AC向ICU请求开启电池温度预控功能 |  |  |  |  | r | r |  | r
[8 empty] | BTMS_HV_PTC_heating_rq | BTMS Heating Power Request in percent BTMS PTC加热功率百分比 | Motorola LSB | 34 | 272 | Cycle | 7 | unsigned | 1 | 0 | 0 | 100 | 0x0 | 0x64 | 0x7F | 0x7F |  | % | [6 empty] | r |  | r
[8 empty] | BTMS_ECV1_RespDATA1 | ECV1 Response Data1 BTMS ECV1当前位置 | Motorola LSB | 35 | 280 | Cycle | 8 | unsigned | 0.392 | 0 | 0 | 99.96 | 0x0 | 0xFF | 0x0 |  |  | % | [6 empty] | r |  | r
[8 empty] | BTMS_ECV2_RespDATA1 | ECV1 Response Data1 BTMS ECV2当前位置 | Motorola LSB | 36 | 288 | Cycle | 8 | unsigned | 0.392 | 0 | 0 | 99.96 | 0x0 | 0xFF | 0x0 |  |  | % | [6 empty] | r |  | r
[8 empty] | TMSR_ECV3RespData1 | ECV3 Response Data1 BTMS ECV3当前位置 | Motorola LSB | 37 | 296 | Cycle | 8 | unsigned | 0.392 | 0 | 0 | 99.96 | 0x0 | 0xFF | 0x0 | [9 empty] | r |  | r
[8 empty] | BTMS_ECV4_RespDATA1 | ECV1 Response Data1 BTMS ECV4当前位置 | Motorola LSB | 38 | 304 | Cycle | 8 | unsigned | 0.392 | 0 | 0 | 99.96 | 0x0 | 0xFF | 0x0 |  |  | % | [6 empty] | r |  | r
[8 empty] | TMSR_BattTCtrlSwtFb | Battery Temperature Control Switch Feedback 电池温度预控使能软开关反馈 | Motorola LSB | 39 | 312 | Cycle | 1 | unsigned | 1 | 0 | 0 | 1 | 0x0 | 0x1 | 0x0 |  |  |  | 0x0: Disable 0x1: Enable |  |  |  |  | r | r |  | r
[8 empty] | TMSR_BattTCtrlWSts | AC Battery Temperature Control Work Status 电池温度预控功能工作状态 | Motorola LSB | 39 | 313 | Cycle | 3 | unsigned | 1 | 0 | 0 | 7 | 0x0 | 0x7 | 0x0 |  |  |  | 0x0: 未激活状态 0x1: 电池温度预控功能开启中 0x2: 电池温度预控功能故障 0x3: 电池温度预控功能完成 0x4: 电池温度预控功能关闭 0x5: 无需开启电池温度预控功能 0x6~0x7: 预留 |  |  |  |  | r | r |  | r
[8 empty] | ACCM_Error_OverPwrDropFreq | ACCM Over Power Drop Frequency Error | Motorola LSB | 40 | 320 | Cycle | 1 | unsigned | 1 | 0 | 0 | 1 | 0x0 | 0x1 | 0x0 |  |  |  | 0x0: No Error 0x1: Error | [5 empty] | r |  | r
[8 empty] | ACCM_Error_OverCurDropFreq | ACCM Over Current Drop Frequency Error | Motorola LSB | 40 | 321 | Cycle | 1 | unsigned | 1 | 0 | 0 | 1 | 0x0 | 0x1 | 0x0 |  |  |  | 0x0: No Error 0x1: Error | [5 empty] | r |  | r
[8 empty] | ACCM_Error_Communication | ACCM Communication Error | Motorola LSB | 40 | 322 | Cycle | 1 | unsigned | 1 | 0 | 0 | 1 | 0x0 | 0x1 | 0x0 |  |  |  | 0x0: No Error 0x1: Error | [5 empty] | r |  | r
[8 empty] | ACCM_Error_StandByUnderVol | ACCM Stand By Under Voltage Error | Motorola LSB | 40 | 323 | Cycle | 1 | unsigned | 1 | 0 | 0 | 1 | 0x0 | 0x1 | 0x0 |  |  |  | 0x0: No Error 0x1: Error | [5 empty] | r |  | r
[8 empty] | ACCM_Error_StandByOverVol | ACCM Stand By Over Voltage Error | Motorola LSB | 40 | 324 | Cycle | 1 | unsigned | 1 | 0 | 0 | 1 | 0x0 | 0x1 | 0x0 |  |  |  | 0x0: No Error 0x1: Error | [5 empty] | r |  | r
[8 empty] | ACCM_Error_UnderVoltage | ACCM Under Voltage Error | Motorola LSB | 40 | 325 | Cycle | 1 | unsigned | 1 | 0 | 0 | 1 | 0x0 | 0x1 | 0x0 |  |  |  | 0x0: No Error 0x1: Error | [5 empty] | r |  | r
[8 empty] | ACCM_Error_OverVoltage | ACCM Over Voltage Error | Motorola LSB | 40 | 326 | Cycle | 1 | unsigned | 1 | 0 | 0 | 1 | 0x0 | 0x1 | 0x0 |  |  |  | 0x0: No Error 0x1: Error | [5 empty] | r |  | r
[8 empty] | ACCM_Error_OverCurrent | ACCM Over Current Error | Motorola LSB | 40 | 327 | Cycle | 1 | unsigned | 1 | 0 | 0 | 1 | 0x0 | 0x1 | 0x0 |  |  |  | 0x0: No Error 0x1: Error | [5 empty] | r |  | r
[8 empty] | ACCM_CompDeviceInternTemp | Device Internal Temperature 设备内部温度 | Motorola LSB | 41 | 328 | Cycle | 8 | unsigned | 1 | -40 | -40 | 215 | 0x0 | 0xFF | 0x0 |  |  | ℃ | [6 empty] | r |  | r
[8 empty] | ACCM_CompActlSpdV | Compressor Actual Speed Validity 压缩机实际运转速度有效性 | Motorola LSB | 42 | 341 | Cycle | 1 | unsigned | 1 | 0 | 0 | 1 | 0x0 | 0x1 | 0x0 | 0x0 |  |  | 0x0: Invalid 0x1: Valid | [5 empty] | r
[8 empty] | ACCM_CompActlCnsmpCurV | Compressor Actual Consuption Current Validity 压缩机运行电流有效性 | Motorola LSB | 42 | 342 | Cycle | 1 | unsigned | 1 | 0 | 0 | 1 | 0x0 | 0x1 | 0x0 | 0x0 |  |  | 0x0: Invalid 0x1: Valid | [5 empty] | r |  | r
[8 empty] | ACCM_CompActlPwrCnsmpV | Compressor Actual Power Consumption Validity 压缩机实际消耗功率有效性 | Motorola LSB | 42 | 343 | Cycle | 1 | unsigned | 1 | 0 | 0 | 1 | 0x0 | 0x1 | 0x0 | 0x0 |  |  | 0x0: Invalid 0x1: Valid | [5 empty] | r |  | r
[8 empty] | ACCM_CompActlSpd | Compressor Actual Speed 压缩机实际运转速度 | Motorola LSB | 43 | 344 | Cycle | 13 | unsigned | 1 | 0 | 0 | 8191 | 0x0 | 0x1FFF | 0x0 |  |  | rpm | [6 empty] | r
[8 empty] | ACCM_CompActlPwrCnsmp | Compressor Actual Power Consumption 压缩机实际消耗功率 | Motorola LSB | 44 | 352 | Cycle | 8 | unsigned | 0.04 | 0 | 0 | 10.2 | 0x0 | 0xFF | 0x0 |  |  | KW | [6 empty] | r |  | r
[8 empty] | ACCM_CompActlCnsmpCur | Compressor Run Current 压缩机运行电流 | Motorola LSB | 45 | 360 | Cycle | 8 | unsigned | 0.2 | 0 | 0 | 51 | 0x0 | 0xFF | 0x0 |  |  | A | [6 empty] | r |  | r
[8 empty] | ACCM_ActlOprtMode | Air Conditioning Compressor Actual Operation Mode 空调压缩机实际运行模式 | Motorola LSB | 46 | 372 | Cycle | 2 | unsigned | 1 | 0 | 0 | 3 | 0x0 | 0x3 | 0x0 |  |  |  | 0x0: HV compr off 0x1: HV compr standby 0x2: HV compr running 0x3: HV compr emrgncy shutdown | [5 empty] | r |  | r
[8 empty] | ACCM_FailSta | Air Conditioning Compressor Failure Status 空调压缩机失效状态 | Motorola LSB | 46 | 374 | Cycle | 1 | unsigned | 1 | 0 | 0 | 1 | 0x0 | 0x1 | 0x0 |  |  |  | 0x0: No Error 0x1: Error | [5 empty] | r |  | r
[8 empty] | ACCM_CompDeratingOprtSta | Air Conditioning Compressor Derating Operation Status 空调压缩机降级运行状态 | Motorola LSB | 46 | 375 | Cycle | 1 | unsigned | 1 | 0 | 0 | 1 | 0x0 | 0x1 | 0x0 |  |  |  | 0x0: Derating off 0x1: Derating on | [5 empty] | r |  | r
[8 empty] | TMSR_ChillrOutlTemp | Chiller Outlet Refrigerant Temperature Chiller出口冷媒侧温度 | Motorola LSB | 48 | 384 | Cycle | 7 | unsigned | 1 | -40 | -40 | 85 | 0x0 | 0x7D | 0x0 |  |  | ℃ | [6 empty] | r |  | r
[8 empty] | TMSR_ChillrOutlTempVldty | Chiller Outlet Refrigerant Temperature Validity Chiller出口冷媒侧温度有效性 | Motorola LSB | 48 | 391 | Cycle | 1 | unsigned | 1 | 0 | 0 | 1 | 0x0 | 0x1 | 0x0 | 0x0 |  |  | 0x0: Invalid 0x1: Valid | [5 empty] | r |  | r
[8 empty] | TMSR_ChillrOutlRefrgPres | Refrigerant Chiller Outlet Refrigerant Pressure Chiller出口冷媒侧压力 | Motorola LSB | 49 | 392 | Cycle | 7 | unsigned | 10 | 0 | 0 | 1000 | 0x0 | 0x64 | 0x0 |  |  | kpa | [6 empty] | r |  | r
[8 empty] | TMSR_ChillrOutlRefrgPresVldty | Refrigerant Chiller Outlet Refrigerant Pressure Vaildity Chiller出口冷媒侧压力有效性 | Motorola LSB | 49 | 399 | Cycle | 1 | unsigned | 1 | 0 | 0 | 1 | 0x0 | 0x1 | 0x0 | 0x0 |  |  | 0x0: Invalid 0x1: Valid | [5 empty] | r |  | r
[8 empty] | TMSR_TMSFailStaLvl | Thermal Management System Fail State Level 热管理系统故障等级 | Motorola LSB | 50 | 402 | Cycle | 2 | unsigned | 1 | 0 | 0 | 3 | 0x0 | 0x3 | 0x0 |  |  |  | 0x0: No Error 0x1: Level 1 Error 0x2: Level 2 Error 0x3: Level 3 Error | [5 empty] | r |  | r
[8 empty] | TMSR_EXVCmdSetReq | EXV Command Set Request EXV开度请求 | Motorola LSB | 51 | 408 | Cycle | 10 | unsigned | 1 | 0 | 0 | 576 | 0x0 | 0x240 | 0x0 |  |  | Count | [6 empty] | r |  | r
[8 empty] | TMSR_B_Package_AliveCnt7 | Message Alive Counter | Motorola LSB | 54 | 432 | Cycle | 4 | unsigned | 1 | 0 | 0 | 15 | 0x0 | 0xF | 0x0 | [9 empty] | r |  | r
[8 empty] | TMSR_B_Package_Chksum7 | Message Checksum Protected data range starts from bit 384 to bit 423. | Motorola LSB | 55 | 440 | Cycle | 8 | unsigned | 1 | 0 | 0 | 255 | 0x0 | 0xFF | 0x0 | [9 empty] | r |  | r
[8 empty] | TMSR_FragConcSta | TMSR Fragrance Concentration State TMSR反馈香氛浓度状态 | Motorola LSB | 56 | 448 | Cycle | 2 | Unsigned | 1 | 0 | 0 | 3 | 0x0 | 0x3 | 0x0 |  |  |  | 0x0: Low Concentration 0x1: Middle Concentration 0x2: High Concentration 0x3: Reserved |  |  |  |  | r | r
[8 empty] | TMSR_FragChSta | TMSR Fragrance Channel State TMSR反馈香氛通道状态 | Motorola LSB | 56 | 450 | Cycle | 2 | Unsigned | 1 | 0 | 0 | 3 | 0x0 | 0x3 | 0x0 |  |  |  | 0x0: Channel 1 0x1: Channel 2 0x2: Channel 3 0x3: Changing |  |  |  |  | r | r
[8 empty] | TMSR_Ch1FragTypSta | TMSR Channel 1 Fragrance Type State TMSR反馈香氛通道1香氛类型 | Motorola LSB | 56 | 452 | Cycle | 4 | Unsigned | 1 | 0 | 0 | 15 | 0x0 | 0xF | 0x0 |  |  |  | 0x0: Empty 0x1: Type 1 0x2: Type 2 0x3: Type 3 0x4: Type 4 0x5: Type 5 0x6: Type 6 |  |  |  |  | r | r
[8 empty] | TMSR_Ch2FragTypSta | TMSR Channel 2 Fragrance Type State TMSR反馈香氛通道2香氛类型 | Motorola LSB | 57 | 456 | Cycle | 4 | Unsigned | 1 | 0 | 0 | 15 | 0x0 | 0xF | 0x0 |  |  |  | 0x0: Empty 0x1: Type 1 0x2: Type 2 0x3: Type 3 0x4: Type 4 0x5: Type 5 0x6: Type 6 |  |  |  |  | r | r
[8 empty] | TMSR_Ch3FragTypSta | TMSR Channel 3 Fragrance Type State TMSR反馈香氛通道3香氛类型 | Motorola LSB | 57 | 460 | Cycle | 4 | Unsigned | 1 | 0 | 0 | 15 | 0x0 | 0xF | 0x0 |  |  |  | 0x0: Empty 0x1: Type 1 0x2: Type 2 0x3: Type 3 0x4: Type 4 0x5: Type 5 0x6: Type 6 |  |  |  |  | r | r
[8 empty] | TMSR_FragChWarnSta | TMSR Fragrance Channel Warning State TMSR反馈香氛更换提醒状态 | Motorola LSB | 58 | 464 | Cycle | 3 | Unsigned | 1 | 0 | 0 | 7 | 0x0 | 0x7 | 0x0 |  |  |  | 0x0: No Warning 0x1: Channel 1 Warning 0x2: Channel 2 Warning 0x3: Channel 3 Warning 0x4: Channel 1 and 2 Warning 0x5: Channel 1 and 3 Warning 0x6: Channel 2 and 3 Warning 0x7: Channel 1 and 2 and 3 Warning |  |  |  |  | r | r
[8 empty] | TMSR_FragCh1RtVal | TMSR Fragrance Channel 1 Runtime Value TMSR反馈设置香氛通道1运行工作时间 | Motorola LSB | 58 | 467 | Cycle | 5 | Unsigned | 1 | 0 | 0 | 31 | 0x0 | 0x1F | 0x0 |  |  |  | 0x0: 0 0x1: 1 0x2: 2 0x3: 3 0x4: 4 0x5: 5 0x6: 6 0x7: 7 0x8: 8 0x9: 9 0xA: 10 0xB: 11 0xC: 12 0xD: 13 0xE: 14 0xF: 15 0x10: 16 0x11: 17 0x12: 18 0x13: 19 0x14: 20 0x15: 21 0x16: 22 0x17: 23 0x18: 24 0x19: 25 0x1A: 26 0x1B: 27 0x1C: 28 0x1D: 29 0x1E: 30 0x1F: Continually Open |  |  |  |  | r | r
[8 empty] | TMSR_FragCh2RtVal | TMSR Fragrance Channel 2 Runtime Value TMSR反馈设置香氛通道2运行工作时间 | Motorola LSB | 59 | 472 | Cycle | 5 | Unsigned | 1 | 0 | 0 | 31 | 0x0 | 0x1F | 0x0 |  |  |  | 0x0: 0 0x1: 1 0x2: 2 0x3: 3 0x4: 4 0x5: 5 0x6: 6 0x7: 7 0x8: 8 0x9: 9 0xA: 10 0xB: 11 0xC: 12 0xD: 13 0xE: 14 0xF: 15 0x10: 16 0x11: 17 0x12: 18 0x13: 19 0x14: 20 0x15: 21 0x16: 22 0x17: 23 0x18: 24 0x19: 25 0x1A: 26 0x1B: 27 0x1C: 28 0x1D: 29 0x1E: 30 0x1F: Continually Open |  |  |  |  | r | r
[8 empty] | TMSR_FragCh3RtVal | TMSR Fragrance Channel 3 Runtime Value TMSR反馈设置香氛通道3运行工作时间 | Motorola LSB | 60 | 480 | Cycle | 5 | Unsigned | 1 | 0 | 0 | 31 | 0x0 | 0x1F | 0x0 |  |  |  | 0x0: 0 0x1: 1 0x2: 2 0x3: 3 0x4: 4 0x5: 5 0x6: 6 0x7: 7 0x8: 8 0x9: 9 0xA: 10 0xB: 11 0xC: 12 0xD: 13 0xE: 14 0xF: 15 0x10: 16 0x11: 17 0x12: 18 0x13: 19 0x14: 20 0x15: 21 0x16: 22 0x17: 23 0x18: 24 0x19: 25 0x1A: 26 0x1B: 27 0x1C: 28 0x1D: 29 0x1E: 30 0x1F: Continually Open |  |  |  |  | r | r
[8 empty] | TMSR_FragFailrSta | TMSR Fragrance Failure State TMSR反馈香氛系统故障 | Motorola LSB | 60 | 485 | Cycle | 1 | Unsigned | 1 | 0 | 0 | 1 | 0x0 | 0x1 | 0x0 |  |  |  | 0x0: No Error 0x1: Error |  |  |  |  | r | r
[8 empty] | TMSR_B_Package_AliveCnt8 | Message Alive Counter | Motorola LSB | 62 | 496 | Cycle | 4 | unsigned | 1 | 0 | 0 | 15 | 0x0 | 0xF | 0x0 | [8 empty] | r | r
[8 empty] | TMSR_B_Package_Chksum8 | Message Checksum Protected data range starts from bit 448 to bit 503. | Motorola LSB | 63 | 504 | Cycle | 8 | unsigned | 1 | 0 | 0 | 255 | 0x0 | 0xFF | 0x0 | [8 empty] | r | r
VCUF_G_Package | Normal | 0x22C | Cycle | 100 | StandardCAN_FD | 1 | 64 |  | VCUF Tx and include BMS_6_DischrgRecup(0x21D), BMS_7_CellVol_ChrgAC(0x22E) , BMS_8_CellTempVol(0x239) , BMS_9_ESS(0x271), BMS_9_ESS(0x3FE), BMS_E_GB(0x3FB) from EPT | [17 empty] | 0 | 0 | 0 |  | r | r | r | s
[8 empty] | BMS_ESS_CoolingPowEnb | ESS Cooling Power Request enable 电池冷却功率需求使能 (液态) | Motorola LSB | 24 | 196 | Cycle | 1 | unsigned | 1 | 0 | 0 | 1 | 0x0 | 0x1 | 0x0 |  |  |  | 0x0: Disable 0x1: Enable | [5 empty] | r | r
[8 empty] | BMS_ESS_HeatingPowEnb | ESS Heatling Power Request Enable 电池加热功率需求使能(液态) | Motorola LSB | 24 | 197 | Cycle | 1 | unsigned | 1 | 0 | 0 | 1 | 0x0 | 0x1 | 0x0 |  |  |  | 0x0: Disable 0x1: Enable | [5 empty] | r | r
[8 empty] | BMS_ESS_CoolingPow | ESS Cooling Power Request 电池冷却功率需求 (液态) | Motorola LSB | 26 | 208 | Cycle | 8 | unsigned | 0.04 | 0 | 0 | 10.2 | 0x0 | 0xFF | 0x0 |  |  | kw | [6 empty] | r | r
[8 empty] | BMS_ESS_HeatingPow | ESS Heatling Power Request 电池加热功率需求 (液态) | Motorola LSB | 27 | 216 | Cycle | 8 | unsigned | 0.04 | 0 | 0 | 10.2 | 0x0 | 0xFF | 0x0 |  |  | kw | [6 empty] | r | r
[8 empty] | BMS_ESSInletCooltActvTempVld | ESS inlet coolant target temp Validity 电池实际入水口温度有效性 | Motorola LSB | 29 | 232 | Cycle | 1 | unsigned | 1 | 0 | 0 | 1 | 0x0 | 0x1 | 0x0 | 0x0 |  |  | 0x0: Invalid 0x1: Valid | [5 empty] | r | r
[8 empty] | BMS_ESS_InletColantActtemp | ESS inlet coolant target temp 电池实际入水口温度 | Motorola LSB | 29 | 233 | Cycle | 7 | unsigned | 1 | -40 | -40 | 85 | 0x0 | 0x7D | 0x0 |  |  | ℃ | [6 empty] | r | r
[8 empty] | BMS_ESS_InletColanttargettemp | ESS inlet coolant target temp 电池入水口目标温度 | Motorola LSB | 30 | 241 | Cycle | 7 | unsigned | 1 | -40 | -40 | 85 | 0x0 | 0x7D | 0x0 |  |  | ℃ | [6 empty] | r | r
[8 empty] | BMS_ESSOutletCooltActvTempVld | ESS Outlet coolant target temp Validity 电池实际出水口温度有效性 | Motorola LSB | 31 | 248 | Cycle | 1 | unsigned | 1 | 0 | 0 | 1 | 0x0 | 0x1 | 0x0 | 0x0 |  |  | 0x0: Invalid 0x1: Valid | [5 empty] | r | r
[8 empty] | BMS_ESS_outletColantActtemp | ESS Outlet coolant target temp\ 电池实际出水口温度 | Motorola LSB | 31 | 249 | Cycle | 7 | unsigned | 1 | -40 | -40 | 85 | 0x0 | 0x7D | 0x0 |  |  | ℃ | [6 empty] | r | r
VCUF_H_Package | Normal | 0x23C | Cycle | 100 | StandardCAN_FD | 1 | 64 |  | VCUF Tx and include CCU_DCC_1_State(0x230), CCU_DCC_2_ChrgInValue(0x280) , CCU_OBC_1_State(0x238) ,CCU_OBC_3_CP_CC(0x22A) from EPT | [17 empty] | 0 | 0 | 0 | r | r | r | r | s
[8 empty] | CCU_OBC_InleltActlPower | Inlet actual power 枪实际功率(充电为正，放电为负) | Motorola LSB | 21 | 168 | Cycle | 9 | unsigned | 0.1 | -25.6 | -25.6 | 25.5 | 0x0 | 0x1FF | 0x0 |  |  | kW | [6 empty] | r | r
[8 empty] | CCU_OBC_1_Chksum | Message Checksum | Motorola LSB | 23 | 184 | Cycle | 8 | unsigned | 1 | 0 | 0 | 255 | 0x0 | 0xFF | 0x0 | [7 empty] | r |  | r | r
HU_ICU_2_Odo | Normal | 0x26E | Cycle | 100 | StandardCAN_FD | 1 | 8 |  | HU Tx and total odometer related | [17 empty] | 0 | 0 | 0 | r | s | r | r | r
[8 empty] | HU_ICU_ICUTotalOdometer | The total odometer displayed in ICU | Motorola LSB | 2 | 16 | Cycle | 24 | unsigned | 0.1 | 0 | 0 | 1670000 | 0x0 | 0xFED260 | 0x0 | 0xFFFFFF |  | KM |  |  |  |  | r |  | r | r | r
[8 empty] | HU_ICU_ICUTripAOdometer | The total odometer displayed in ICU | Motorola LSB | 5 | 47 | Cycle | 17 | unsigned | 0.1 | 0 | 0 | 9999.9 | 0x0 | 0x1869F | 0x0 |  |  | KM |  |  |  |  | r |  | r | r | r
[8 empty] | HU_ICU_ICUTripBOdometer | The total odometer displayed in ICU | Motorola LSB | 7 | 56 | Cycle | 17 | unsigned | 0.1 | 0 | 0 | 9999.9 | 0x0 | 0x1869F | 0x0 |  |  | KM |  |  |  |  | r |  | r | r | r
BCML_C_Package | Normal | 0x2D4 | Cycle | 100 | StandardCAN_FD | 1 | 64 |  | Packaged Message include SCM_2_SwSta(0x259) BCML_12_INF2(0x23B) BCML_13_INF3(0x2D0) BCM_5_RainSensor(0x24A) BCM_3_TPMS_Press_Temp(0x217) BCM_6_APWL_SR_SWS(0x237) BCM_7_IMMOStatus(0x212) WCM2_1_StateSummary(0x268) | [17 empty] | 20 | 5 | 0 | s | r | r | r | r
[8 empty] | SWS_RiLeSta | Left button of the steering wheel switch right 方向盘右侧左按键 | Motorola LSB | 1 | 14 | Cycle | 1 | Unsigned | 1 | 0 | 0 | 1 | 0x0 | 0x1 | 0x0 |  |  |  | 0x0: no press 0x1: press |  |  |  |  | r | r | r
[8 empty] | SWS_RiRiSta | Right button of the steering wheel switch right 方向盘右侧右按键 | Motorola LSB | 1 | 15 | Cycle | 1 | Unsigned | 1 | 0 | 0 | 1 | 0x0 | 0x1 | 0x0 |  |  |  | 0x0: no press 0x1: press |  |  |  |  | r | r | r
[8 empty] | SWS_RiUpSta | Up button of the steering wheel switch right 方向盘右侧上按键 | Motorola LSB | 2 | 16 | Cycle | 1 | Unsigned | 1 | 0 | 0 | 1 | 0x0 | 0x1 | 0x0 |  |  |  | 0x0: no press 0x1: press |  |  |  |  | r | r | r
[8 empty] | SWS_RiDwnSta | Down button of the steering wheel switch left 方向盘右侧下按键 | Motorola LSB | 2 | 17 | Cycle | 1 | Unsigned | 1 | 0 | 0 | 1 | 0x0 | 0x1 | 0x0 |  |  |  | 0x0: no press 0x1: press |  |  |  |  | r | r | r
[8 empty] | SWS_RiCentrStaVldty | Center button of the steering wheel switch right validity 右侧中间按键有效性 | Motorola LSB | 2 | 18 | Cycle | 1 | Unsigned | 1 | 0 | 0 | 1 | 0x0 | 0x1 | 0x0 |  |  |  | 0x0: invalid 0x1: valid |  |  |  |  | r | r | r
[8 empty] | SWS_RiLeStaVldty | Left button of the steering wheel switch right validity 右侧左按键有效性 | Motorola LSB | 2 | 19 | Cycle | 1 | Unsigned | 1 | 0 | 0 | 1 | 0x0 | 0x1 | 0x0 |  |  |  | 0x0: invalid 0x1: valid |  |  |  |  | r | r | r
[8 empty] | SWS_RiRiStaVldty | Right button of the steering wheel switch right validity 右侧右按键有效性 | Motorola LSB | 2 | 20 | Cycle | 1 | Unsigned | 1 | 0 | 0 | 1 | 0x0 | 0x1 | 0x0 |  |  |  | 0x0: invalid 0x1: valid |  |  |  |  | r | r | r
[8 empty] | SWS_RiUpStaVldty | Up button of the steering wheel switch right validity 右侧上按键有效性 | Motorola LSB | 2 | 21 | Cycle | 1 | Unsigned | 1 | 0 | 0 | 1 | 0x0 | 0x1 | 0x0 |  |  |  | 0x0: invalid 0x1: valid |  |  |  |  | r | r | r
[8 empty] | SWS_RiDwnStaVldty | Down button of the steering wheel switch left validity 右侧下按键有效性 | Motorola LSB | 2 | 22 | Cycle | 1 | Unsigned | 1 | 0 | 0 | 1 | 0x0 | 0x1 | 0x0 |  |  |  | 0x0: invalid 0x1: valid |  |  |  |  | r | r | r
[8 empty] | BCML_SteerWhlSwtRiFocusSta | Steering wheel switch right focus state 方向盘右侧焦点状态 | Motorola LSB | 3 | 24 | Cycle | 3 | Unsigned | 1 | 0 | 0 | 1 | 0x0 | 0x7 | 0x0 |  |  |  | 0x0: Audio 0x1: Rear mirror adjust后视镜调节 0x2: Vehicle window adjust车窗调节 0x3~0x7: reserved |  |  |  |  | r | r | r
[8 empty] | BCML_12_AliveCnt | Message Alive Counter | Motorola LSB | 6 | 48 | Cycle | 4 | unsigned | 1 | 0 | 0 | 15 | 0x0 | 0xF | 0x0 | [8 empty] | r | r | r | r
[8 empty] | BCML_12_Chksum | Message Checksum Protected data range starts from bit 0 to bit 55. | Motorola LSB | 7 | 56 | Cycle | 8 | unsigned | 1 | 0 | 0 | 255 | 0x0 | 0xFF | 0x0 | [8 empty] | r | r | r | r
[8 empty] | RLS_Qualification_Bit | 传感器条件标志位 | Motorola LSB | 32 | 256 | Cycle | 1 | unsigned | 1 | 0 | 0 | 1 | 0x0 | 0x1 | 0x0 |  |  |  | 0x0: Signal is invalid 0x1: Signal is valid | [5 empty] | r | r
[8 empty] | RS_WiperSpeedReq | Rain Sensor Wiper Speed Request 雨刮刮刷速度请求 | Motorola LSB | 32 | 257 | Cycle | 3 | unsigned | 1 | 0 | 0 | 7 | 0x0 | 0x7 | 0x0 |  |  |  | 0x0: No Wiping 0x1: 42 strokes/minute 0x2: 45 strokes/minute 0x3: 48 strokes/minute 0x4: 51 strokes/minute 0x5: 54 strokes/minute 0x6: 57 strokes/minute 0x7: 60 strokes/minute | [5 empty] | r | r
[8 empty] | RS_Schwall | 泼溅标志位 | Motorola LSB | 32 | 260 | Cycle | 1 | unsigned | 1 | 0 | 0 | 1 | 0x0 | 0x1 | 0x0 |  |  |  | 0x0: Off 0x1: On | [5 empty] | r | r
[8 empty] | RS_RainLight | Light Sensor Rain Light 雨量灯标志位 | Motorola LSB | 32 | 261 | Cycle | 1 | unsigned | 1 | 0 | 0 | 1 | 0x0 | 0x1 | 0x0 |  |  |  | 0x0: Off 0x1: On | [5 empty] | r | r
[8 empty] | RS_FailSta | Rain Sensor Failure Status 雨量传感器故障状态 | Motorola LSB | 32 | 262 | Cycle | 1 | unsigned | 1 | 0 | 0 | 1 | 0x0 | 0x1 | 0x0 |  |  |  | 0x0: No Error 0x1: Error | [5 empty] | r | r
[8 empty] | RLS_Response_Error | 传感器应答故障标志位 | Motorola LSB | 32 | 263 | Cycle | 1 | unsigned | 1 | 0 | 0 | 1 | 0x0 | 0x1 | 0x0 |  |  |  | 0x0: No Error 0x1: Error | [5 empty] | r | r
[8 empty] | Humidity_SensorTempWindscreen | 挡风玻璃温度值 | Motorola LSB | 34 | 272 | Cycle | 10 | unsigned | 0.1 | -39.6 | -39.5 | 60.4 | 0x1 | 0x3E8 | 0x18C |  |  | deg | [6 empty] | r | r
[8 empty] | Humidity_SensorTempSensor | 湿度传感器温度值 | Motorola LSB | 35 | 280 | Cycle | 8 | unsigned | 0.5 | -40 | -39.5 | 87 | 0x1 | 0xFE | 0x0 |  |  | deg | [6 empty] | r | r
[8 empty] | Humidity_SensorAirHumidityRelati | 车厢内相对湿度 | Motorola LSB | 36 | 288 | Cycle | 8 | unsigned | 0.5 | -0.5 | 0 | 100 | 0x1 | 0xC9 | 0x0 |  |  | % | [6 empty] | r | r
[8 empty] | Humidity_SensorResponseError | 湿度传感器故障 | Motorola LSB | 37 | 303 | Cycle | 1 | unsigned | 1 | 0 | 0 | 1 | 0x0 | 0x1 | 0x0 |  |  |  | 0x0: normal 0x1: error | [5 empty] | r | r
[8 empty] | Humidity_SensorDewpoint | 露点值 | Motorola LSB | 38 | 304 | Cycle | 10 | unsigned | 0.1 | -39.6 | -39.5 | 60.4 | 0x1 | 0x3E8 | 0x18C |  |  | deg | [6 empty] | r | r
TMSR_InTimeoutFlag | Normal | 0x2E3 | Cycle | 100 | StandardCAN_FD | 1 | 8 |  | Include:ACCM | [17 empty] | 0 | 0 | 0 |  |  | r | s
[8 empty] | ACCM_TimeoutFlag | TMSR should monitor the communicaiton with ACCM, if TMSR lost communicaiton with it, the value of this signal should be '0x1：Timeout' | Motorola LSB | 0 | 0 | Cycle | 1 | unsigned | 1 | 0 | 0 | 1 | 0x0 | 0x1 | 0x0 |  |  |  | 0x0: No timeout 0x1: Timeout | [5 empty] | r
VCUF_InTimeoutFlag | Normal | 0x2E7 | Cycle | 100 | StandardCAN_FD | 1 | 8 |  | Include:INV,BMS,CCU | [17 empty] | 0 | 0 | 0 |  | r | r | r | s
[8 empty] | BMS_TimeoutFlag | VCUF should monitor the communicaiton with BMS, if VCUF lost communicaiton with it, the value of this signal should be '0x1：Timeout' | Motorola LSB | 0 | 1 | Cycle | 1 | unsigned | 1 | 0 | 0 | 1 | 0x0 | 0x1 | 0x0 |  |  |  | 0x0: No timeout 0x1: Timeout |  |  |  |  | r | r | r
AC_3_Air_SeatHeat | Normal | 0x318 | CE | 500 | StandardCAN_FD | 1 | 8 |  | AC Tx and Air Quality + Seat Heating related | [17 empty] | 200 | 5 | 0 |  | r | r | s
[8 empty] | AC_IONWorkSta | ION Working Status 负离子工作状态 | Motorola LSB | 0 | 2 | OnWriteWithRepetition | 1 | unsigned | 1 | 0 | 0 | 1 | 0x0 | 0x1 | 0x0 |  |  |  | 0x0: Off 0x1: On |  |  |  |  | r | r
[8 empty] | AC_FragranceWorkSta | Fragrance Working Status 香氛系统工作状态 | Motorola LSB | 0 | 3 | OnWriteWithRepetition | 1 | unsigned | 1 | 0 | 0 | 1 | 0x0 | 0x1 | 0x0 |  |  |  | 0x0: Off 0x1: On |  |  |  |  | r | r
[8 empty] | AC_OutAirQualityLevel | Outside Air Quality Level 车外空气质量等级 | Motorola LSB | 0 | 4 | Cycle | 4 | unsigned | 1 | 0 | 0 | 15 | 0x0 | 0xF | 0x0 | [8 empty] | r | r
[8 empty] | AC_InAirPM25Value | Inside Air PM2.5 Value 车内空气PM2.5值 | Motorola LSB | 1 | 8 | Cycle | 10 | unsigned | 1 | 0 | 0 | 999 | 0x0 | 0x3E7 | 0x0 | [8 empty] | r | r
[8 empty] | AC_ION_EnaFb | ION Enable Feedback | Motorola LSB | 5 | 40 | OnWriteWithRepetition | 2 | unsigned | 1 | 0 | 0 | 3 | 0x0 | 0x3 | 0x0 |  |  |  | 0x0: no command 0x1: Disable 0x2: Enable 0x3: reserved |  |  |  |  | r | r
[8 empty] | AC_Fragrance_EnaFb | Fragrance Enable Feedback 香粉使能设置反馈 | Motorola LSB | 5 | 42 | OnChangeWithRepetition | 2 | unsigned | 1 | 0 | 0 | 3 | 0x0 | 0x3 | 0x0 |  |  |  | 0x0: no command 0x1: Disable 0x2: Enable 0x3: reserved |  |  |  |  | r | r
[8 empty] | AC_IndoorTemp | 室内温度 | Motorola LSB | 6 | 48 | Cycle | 8 | unsigned | 0.5 | -40 | -40 | 87.5 | 0x0 | 0xFF | 0x0 |  |  | ℃ | [6 empty] | r
HU_35_Com | Normal | 0x365 | Cycle | 100 | StandardCAN_FD | 1 | 64 |  | ADC Tx and Interactive related | [17 empty] | 0 | 0 | 0 | r | s | r | r | r
[8 empty] | HU_RearMirrChosenSta | Rear mirror chosen state 后视镜被选择的状态 | Motorola LSB | 25 | 206 | Cycle | 2 | Unsigned | 1 | 0 | 0 | 1 | 0x0 | 0x3 | 0x0 |  |  |  | 0x0: No Command 0x1: Left 0x2: Right 0x3: reserved |  |  |  | r |  | r | r
[8 empty] | HU_35_AliveCnt3 | Message Alive Counter | Motorola LSB | 30 | 240 | Cycle | 4 | unsigned | 1 | 0 | 0 | 15 | 0x0 | 0xF | 0x0 | [7 empty] | r |  | r | r | r
[8 empty] | HU_35_Chksum3 | Message Checksum Protected data range starts from bit 192 to bit 247. | Motorola LSB | 31 | 248 | Cycle | 8 | unsigned | 1 | 0 | 0 | 255 | 0x0 | 0xFF | 0x0 | [7 empty] | r |  | r | r | r
TBOX_BJS_Time | Normal | 0x3B3 | Cycle | 1000 | StandardCAN_FD | 1 | 8 |  | TBOX sends Beijing Time | [17 empty] | 0 | 0 | 0 | r | r | s | r | r
[8 empty] | TBOX_BJS_Time_Year | Year number | Motorola LSB | 0 | 0 | Cycle | 8 | unsigned | 1 | 2000 | 2000 | 2255 | 0x0 | 0xFF | 0x0 | [7 empty] | r | r |  | r | r
[8 empty] | TBOX_BJS_Time_Month | Month number | Motorola LSB | 1 | 8 | Cycle | 4 | unsigned | 1 | 0 | 1 | 12 | 0x1 | 0xC | 0x1 | [7 empty] | r | r |  | r | r
[8 empty] | TBOX_BJS_Time_Day | Day number | Motorola LSB | 2 | 16 | Cycle | 5 | unsigned | 1 | 0 | 1 | 31 | 0x1 | 0x1F | 0x1 | [7 empty] | r | r |  | r | r
[8 empty] | TBOX_BJS_Time_Hour | Hour number | Motorola LSB | 3 | 24 | Cycle | 5 | unsigned | 1 | 0 | 0 | 23 | 0x0 | 0x17 | 0x0 | [7 empty] | r | r |  | r | r
[8 empty] | TBOX_BJS_Time_Min | Minute number | Motorola LSB | 4 | 32 | Cycle | 6 | unsigned | 1 | 0 | 0 | 59 | 0x0 | 0x3B | 0x0 | [7 empty] | r | r |  | r | r
[8 empty] | TBOX_BJS_Time_Sec | Second number | Motorola LSB | 5 | 40 | Cycle | 6 | unsigned | 1 | 0 | 0 | 59 | 0x0 | 0x3B | 0x0 | [7 empty] | r | r |  | r | r
[8 empty] | TBOX_BJS_Chksum | Message Checksum | Motorola LSB | 7 | 56 | Cycle | 8 | unsigned | 1 | 0 | 0 | 255 | 0x0 | 0xFF | 0x0 | [7 empty] | r | r |  | r | r
NM_ASR_IGW | NM | 0x401 | Event |  | StandardCAN_FD | 1 | 8 |  | AUTOSAR Network Management Frame Tx by IGW | [17 empty] | 0 | 0 | 0 | r | r | s | r | r
[8 empty] | IGW_RepMsgReq | 重复报文请求状态位 | Motorola LSB | 1 | 8 | OnWrite | 1 | unsigned | 1 | 0 | 0 | 1 | 0x0 | 0x1 | 0x0 |  |  |  | 0x0: Repeat message state not requested 0x1: Repeat message state requested |  |  |  | r | r |  | r | r
[8 empty] | IGW_ActvWakeup | 主动唤醒状态位 | Motorola LSB | 1 | 12 | OnWrite | 1 | unsigned | 1 | 0 | 0 | 1 | 0x0 | 0x1 | 0x0 |  |  |  | 0x0: Passive wakeup 0x1: Active wakeup |  |  |  | r | r |  | r | r
[8 empty] | IGW_WakeupReas | 唤醒原因 | Motorola LSB | 3 | 24 | OnWrite | 8 | unsigned | 1 | 0 | 0 | 255 | 0x0 | 0xFF | 0x0 |  |  |  | 0x0: remote awaken 0x1: Ignition Relay |  |  |  | r | r |  | r | r
[8 empty] | IGW_KeepAwakePwrMode | 保持唤醒原因1:电源模式 | Motorola LSB | 4 | 32 | OnWrite | 1 | unsigned | 1 | 0 | 0 | 1 | 0x0 | 0x1 | 0x0 |  |  |  | 0x0: Power OFF 0x1: Power ON |  |  |  | r | r |  | r | r
[8 empty] | IGW_KeepAwakeReasDiag | 保持唤醒原因2:诊断进行中 | Motorola LSB | 4 | 33 | OnWrite | 1 | unsigned | 1 | 0 | 0 | 1 | 0x0 | 0x1 | 0x0 |  |  |  | 0x0: Diagnosis not in Progress 0x1: Diagnosis is in progress |  |  |  | r | r |  | r | r
[8 empty] | IGW_KeepAwakeReasLocalFunReq | 保持唤醒原因3：控制器本地功能请求 | Motorola LSB | 4 | 34 | OnWrite | 5 | unsigned | 1 | 0 | 0 | 31 | 0x0 | 0x1F | 0x0 |  |  |  | 0x0: Ignition Relay active 0x1: SysPwrMode = ON 0x2: Diagnostic frames are received 0x3: Frames received on ASS-CAN(Post-run) 0x1F: Local function not request |  |  |  | r | r |  | r | r
[8 empty] | IGW_KeepAwakeSta | 保持唤醒状态位 | Motorola LSB | 4 | 39 | OnWrite | 1 | unsigned | 1 | 0 | 0 | 1 | 0x0 | 0x1 | 0x0 |  |  |  | 0x0: No Keep Awake Reasons 0x1: Keep Awake Reasons Occurred |  |  |  | r | r |  | r | r
NM_ASR_VCU | NM | 0x402 | Event |  | StandardCAN_FD | 1 | 8 |  | AUTOSAR Network Management Frame Tx by VCU | [17 empty] | 0 | 0 | 0 | r | r | r | r | s
[8 empty] | VCU_WakeupReas | 唤醒原因 | Motorola LSB | 3 | 24 | OnWrite | 8 | unsigned | 1 | 0 | 0 | 255 | 0x0 | 0xFF | 0x0 |  |  |  | 0x0: remote awaken 0x1: Ignition Relay 0x2: OBC hardwire awakens VCU 0x3: BMS hardwire awakens VCU 0x4: IBS hardwire awakens VCU |  |  |  | r | r | r | r
[8 empty] | VCU_KeepAwakePwrMode | 保持唤醒原因1:电源模式 | Motorola LSB | 4 | 32 | OnWrite | 1 | unsigned | 1 | 0 | 0 | 1 | 0x0 | 0x1 | 0x0 |  |  |  | 0x0: Power OFF 0x1: Power ON |  |  |  | r | r | r | r
[8 empty] | VCU_KeepAwakeReasDiag | 保持唤醒原因2:诊断进行中 | Motorola LSB | 4 | 33 | OnWrite | 1 | unsigned | 1 | 0 | 0 | 1 | 0x0 | 0x1 | 0x0 |  |  |  | 0x0: Diagnosis not in Progress 0x1: Diagnosis is in progress |  |  |  | r | r | r | r
[8 empty] | VCU_KeepAwakeReasLocalFunReq | 保持唤醒原因3：控制器本地功能请求 | Motorola LSB | 4 | 34 | OnWrite | 5 | unsigned | 1 | 0 | 0 | 31 | 0x0 | 0x1F | 0x0 |  |  |  | 0x0: SysPwrMode = ON 0x1: Ignition Relay active 0x2: Charging 0x3: Sending network management messages |  |  |  | r | r | r | r
[8 empty] | VCU_KeepAwakeSta | 保持唤醒状态位 | Motorola LSB | 4 | 39 | OnWrite | 1 | unsigned | 1 | 0 | 0 | 1 | 0x0 | 0x1 | 0x0 |  |  |  | 0x0: No Keep Awake Reasons 0x1: Keep Awake Reasons Occurred |  |  |  | r | r | r | r
NM_ASR_AC | NM | 0x406 | Event |  | StandardCAN_FD | 1 | 8 |  | AUTOSAR Network Management Frame Tx by AC | [17 empty] | 0 | 0 | 0 | r | r | r | s | r
[8 empty] | AC_WakeupReas | 唤醒原因 | Motorola LSB | 3 | 24 | OnWrite | 8 | unsigned | 1 | 0 | 0 | 255 | 0x0 | 0xFF | 0x0 |  |  |  | 0x0: remote awaken 0x1: Ignition Relay |  |  |  | r | r | r |  | r
[8 empty] | AC_KeepAwakePwrMode | 保持唤醒原因1:电源模式 | Motorola LSB | 4 | 32 | OnWrite | 1 | unsigned | 1 | 0 | 0 | 1 | 0x0 | 0x1 | 0x0 |  |  |  | 0x0: Power OFF 0x1: Power ON |  |  |  | r | r | r |  | r
[8 empty] | AC_KeepAwakeReasDiag | 保持唤醒原因2:诊断进行中 | Motorola LSB | 4 | 33 | OnWrite | 1 | unsigned | 1 | 0 | 0 | 1 | 0x0 | 0x1 | 0x0 |  |  |  | 0x0: Diagnosis not in Progress 0x1: Diagnosis is in progress |  |  |  | r | r | r |  | r
[8 empty] | AC_KeepAwakeReasLocalFunReq | 保持唤醒原因3：控制器本地功能请求 | Motorola LSB | 4 | 34 | OnWrite | 5 | unsigned | 1 | 0 | 0 | 31 | 0x0 | 0x1F | 0x0 |  |  |  | 0x0: SysPwrMode = ON |  |  |  | r | r | r |  | r
[8 empty] | AC_KeepAwakeSta | 保持唤醒状态位 | Motorola LSB | 4 | 39 | OnWrite | 1 | unsigned | 1 | 0 | 0 | 1 | 0x0 | 0x1 | 0x0 |  |  |  | 0x0: No Keep Awake Reasons 0x1: Keep Awake Reasons Occurred |  |  |  | r | r | r |  | r
NM_ASR_BCM | NM | 0x411 | Event |  | StandardCAN_FD | 1 | 8 |  | AUTOSAR Network Management Frame Tx by BCM | [17 empty] | 0 | 0 | 0 | s | r | r | r | r
[8 empty] | BCM_WakeupReas | 唤醒原因 | Motorola LSB | 3 | 24 | OnWrite | 8 | unsigned | 1 | 0 | 0 | 255 | 0x0 | 0xFF | 0x0 |  |  |  | 0x0: remote awaken 0x1: BRAKE_LAMP_SWITCH 0x2: HAZARD_SWTICH_IN 0x3: FL_DOOR_AJAR 0x4: FR_DOOR_AJAR 0x5: RL_DOOR_AJAR 0x6: RR_DOOR_AJAR 0x7: BACK_DOOR_AJAR 0x8: HOOD_AJAR_IN 0x9: FuelAjarSta 0xA: RKE SW active 0xB: Start_Stop_Switch 1 0xC: TRUNK_MICRO_SWITCH 0xD: FL Door Passive Entry Switch 0xE: FR/RL/RR Door Passive Entry Switch 0xF: BCM_DoorLockSta_FL 0x10: BCM_DoorLockSta_FR 0x11: IG1_feedback 0x12: IG2_feedback 0x13: RKE Close to the vehicle 0x14: High frequency interrupt |  |  |  |  | r | r | r | r
[8 empty] | BCM_KeepAwakePwrMode | 保持唤醒原因1:电源模式 | Motorola LSB | 4 | 32 | OnWrite | 1 | unsigned | 1 | 0 | 0 | 1 | 0x0 | 0x1 | 0x0 |  |  |  | 0x0: Power OFF 0x1: Power ON |  |  |  |  | r | r | r | r
[8 empty] | BCM_KeepAwakeReasDiag | 保持唤醒原因2:诊断进行中 | Motorola LSB | 4 | 33 | OnWrite | 1 | unsigned | 1 | 0 | 0 | 1 | 0x0 | 0x1 | 0x0 |  |  |  | 0x0: Diagnosis not in Progress 0x1: Diagnosis is in progress |  |  |  |  | r | r | r | r
[8 empty] | BCM_KeepAwakeReasLocalFunReq | 保持唤醒原因3：控制器本地功能请求 | Motorola LSB | 4 | 34 | OnWrite | 5 | unsigned | 1 | 0 | 0 | 31 | 0x0 | 0x1F | 0x0 |  |  |  | 0x0: SysPwrMode = ON 0x1: Send network management messages |  |  |  |  | r | r | r | r
[8 empty] | BCM_KeepAwakeSta | 保持唤醒状态位 | Motorola LSB | 4 | 39 | OnWrite | 1 | unsigned | 1 | 0 | 0 | 1 | 0x0 | 0x1 | 0x0 |  |  |  | 0x0: No Keep Awake Reasons 0x1: Keep Awake Reasons Occurred |  |  |  |  | r | r | r | r
NM_ASR_HU | NM | 0x422 | Event |  | StandardCAN_FD | 1 | 8 |  | AUTOSAR Network Management Frame Tx by HU | [17 empty] | 0 | 0 | 0 | r | s | r | r | r
[8 empty] | HU_WakeupReas | 唤醒原因 | Motorola LSB | 3 | 24 | OnWrite | 8 | unsigned | 1 | 0 | 0 | 255 | 0x0 | 0xFF | 0x0 |  |  |  | 0x0: remote awaken |  |  |  | r |  | r | r | r
[8 empty] | HU_KeepAwakePwrMode | 保持唤醒原因1:电源模式 | Motorola LSB | 4 | 32 | OnWrite | 1 | unsigned | 1 | 0 | 0 | 1 | 0x0 | 0x1 | 0x0 |  |  |  | 0x0: Power OFF 0x1: Power ON |  |  |  | r |  | r | r | r
[8 empty] | HU_KeepAwakeReasDiag | 保持唤醒原因2:诊断进行中 | Motorola LSB | 4 | 33 | OnWrite | 1 | unsigned | 1 | 0 | 0 | 1 | 0x0 | 0x1 | 0x0 |  |  |  | 0x0: Diagnosis not in Progress 0x1: Diagnosis is in progress |  |  |  | r |  | r | r | r
[8 empty] | HU_KeepAwakeReasLocalFunReq | 保持唤醒原因3：控制器本地功能请求 | Motorola LSB | 4 | 34 | OnWrite | 5 | unsigned | 1 | 0 | 0 | 31 | 0x0 | 0x1F | 0x0 |  |  |  | 0x0: SysPwrMode = ON 0x1: Sending network management messages 0x1F: Local Function Not Request |  |  |  | r |  | r | r | r
[8 empty] | HU_KeepAwakeSta | 保持唤醒状态位 | Motorola LSB | 4 | 39 | OnWrite | 1 | unsigned | 1 | 0 | 0 | 1 | 0x0 | 0x1 | 0x0 |  |  |  | 0x0: No Keep Awake Reasons 0x1: Keep Awake Reasons Occurred |  |  |  | r |  | r | r | r
Diag_PhyReq_AC | Diag | 0x706 | Event |  | StandardCAN_FD | 1 | 64 |  | Diagnostic Physical Request Frame to AC | [17 empty] | 0 | 0 | 0 |  |  | s | r
[8 empty] | Diag_PhyReq_AC_Data0 | Diagnostic Physical Request Data to AC | Motorola LSB | 7 | 56 | OnWrite | 64 | unsigned | 1 | 0 | 0 | 0 | 0x0 | 0x0 | 0x0 | [10 empty] | r
[8 empty] | Diag_PhyReq_AC_Data1 | Diagnostic Physical Request Data to AC | Motorola LSB | 15 | 120 | OnWrite | 64 | unsigned | 1 | 0 | 0 | 0 | 0x0 | 0x0 | 0x0 | [10 empty] | r
[8 empty] | Diag_PhyReq_AC_Data2 | Diagnostic Physical Request Data to AC | Motorola LSB | 23 | 184 | OnWrite | 64 | unsigned | 1 | 0 | 0 | 0 | 0x0 | 0x0 | 0x0 | [10 empty] | r
[8 empty] | Diag_PhyReq_AC_Data3 | Diagnostic Physical Request Data to AC | Motorola LSB | 31 | 248 | OnWrite | 64 | unsigned | 1 | 0 | 0 | 0 | 0x0 | 0x0 | 0x0 | [10 empty] | r
[8 empty] | Diag_PhyReq_AC_Data4 | Diagnostic Physical Request Data to AC | Motorola LSB | 39 | 312 | OnWrite | 64 | unsigned | 1 | 0 | 0 | 0 | 0x0 | 0x0 | 0x0 | [10 empty] | r
[8 empty] | Diag_PhyReq_AC_Data5 | Diagnostic Physical Request Data to AC | Motorola LSB | 47 | 376 | OnWrite | 64 | unsigned | 1 | 0 | 0 | 0 | 0x0 | 0x0 | 0x0 | [10 empty] | r
[8 empty] | Diag_PhyReq_AC_Data6 | Diagnostic Physical Request Data to AC | Motorola LSB | 55 | 440 | OnWrite | 64 | unsigned | 1 | 0 | 0 | 0 | 0x0 | 0x0 | 0x0 | [10 empty] | r
[8 empty] | Diag_PhyReq_AC_Data7 | Diagnostic Physical Request Data to AC | Motorola LSB | 63 | 504 | OnWrite | 64 | unsigned | 1 | 0 | 0 | 0 | 0x0 | 0x0 | 0x0 | [10 empty] | r
Diag_PhyReq_ACCM | Diag | 0x707 | Event |  | StandardCAN | 0 | 8 |  | Diagnostic Physical Request Frame to ACCM | [17 empty] | 0 | 0 | 0 |  |  | s | r
[8 empty] | Diag_PhyReq_ACCM_Data | Diagnostic Physical Request Data to ACCM | Motorola LSB | 7 | 56 | OnWrite | 64 | unsigned | 1 | 0 | 0 | 0 | 0x0 | 0x0 | 0x0 | [10 empty] | r
Diag_Resp_AC | Diag | 0x786 | Event |  | StandardCAN_FD | 1 | 64 |  | Diagnostic Response Frame From AC | [17 empty] | 0 | 0 | 0 |  |  | r | s
[8 empty] | Diag_Resp_AC_Data0 | Diagnostic Response Data From AC | Motorola LSB | 7 | 56 | OnWrite | 64 | unsigned | 1 | 0 | 0 | 0 | 0x0 | 0x0 | 0x0 | [9 empty] | r
[8 empty] | Diag_Resp_AC_Data1 | Diagnostic Response Data From AC | Motorola LSB | 15 | 120 | OnWrite | 64 | unsigned | 1 | 0 | 0 | 0 | 0x0 | 0x0 | 0x0 | [9 empty] | r
[8 empty] | Diag_Resp_AC_Data2 | Diagnostic Response Data From AC | Motorola LSB | 23 | 184 | OnWrite | 64 | unsigned | 1 | 0 | 0 | 0 | 0x0 | 0x0 | 0x0 | [9 empty] | r
[8 empty] | Diag_Resp_AC_Data3 | Diagnostic Response Data From AC | Motorola LSB | 31 | 248 | OnWrite | 64 | unsigned | 1 | 0 | 0 | 0 | 0x0 | 0x0 | 0x0 | [9 empty] | r
[8 empty] | Diag_Resp_AC_Data4 | Diagnostic Response Data From AC | Motorola LSB | 39 | 312 | OnWrite | 64 | unsigned | 1 | 0 | 0 | 0 | 0x0 | 0x0 | 0x0 | [9 empty] | r
[8 empty] | Diag_Resp_AC_Data5 | Diagnostic Response Data From AC | Motorola LSB | 47 | 376 | OnWrite | 64 | unsigned | 1 | 0 | 0 | 0 | 0x0 | 0x0 | 0x0 | [9 empty] | r
[8 empty] | Diag_Resp_AC_Data6 | Diagnostic Response Data From AC | Motorola LSB | 55 | 440 | OnWrite | 64 | unsigned | 1 | 0 | 0 | 0 | 0x0 | 0x0 | 0x0 | [9 empty] | r
[8 empty] | Diag_Resp_AC_Data7 | Diagnostic Response Data From AC | Motorola LSB | 63 | 504 | OnWrite | 64 | unsigned | 1 | 0 | 0 | 0 | 0x0 | 0x0 | 0x0 | [9 empty] | r
Diag_Resp_ACCM | Diag | 0x787 | Event |  | StandardCAN | 0 | 8 |  | Diagnostic Response Frame From ACCM | [17 empty] | 0 | 0 | 0 |  |  | r | s
[8 empty] | Diag_Resp_ACCM_Data | Diagnostic Response Data From ACCM | Motorola LSB | 7 | 56 | OnWrite | 64 | unsigned | 1 | 0 | 0 | 0 | 0x0 | 0x0 | 0x0 | [9 empty] | r
Diag_FuncReq | Diag | 0x7DF | Event |  | StandardCAN_FD | 1 | 8 |  | Diagnostic Functional Request Frame | [17 empty] | 0 | 0 | 0 | r | r | s | r | r
[8 empty] | Diag_FuncReq_Data | Diagnostic Functional Request Data | Motorola LSB | 7 | 56 | OnWrite | 64 | unsigned | 1 | 0 | 0 | 0 | 0x0 | 0x0 | 0x0 | [7 empty] | r | r |  | r | r